## Bulk
Raw data belonging to:
Zeid A, El-Masry A, El-wasseef D, Eid M, Shehata I. 2022 Green spectrophotometric analysis data for the assay of betrixaban and lercanidipine.
Calibration curve is a plot of how the instrumental response (analytical signal) changes with the concentration of the analyte (the substance to be measured). It could be defined as a regression model used to predict the unknown concentrations of the drug (LER) based on the response (first derivative amplitude).
First derivative amplitude is the rate of change of absorbance with respect to wavelength. A first order derivative starts and finishes at zero. It also passes through zero at the same wavelength as max of the absorbance band. Either side of this point are positive and negative bands with maximum and minimum at the same wavelengths as the inflection points in the absorbance band.
µg/mL | Response
Conc | Derivative amplitude (1D) | Ŷ | Y-Ŷ | (Y-Ŷ)2 | X2 | found | %Recovery
1 | 0.004359 | 0.0044 | -4.1e-05 | 1.681e-09 | 1 | 0.992 | 99.2
3 | 0.01449 | 0.0144 | 9e-05 | 8.1e-09 | 9 | 3.018 | 100.6
5 | 0.02472 | 0.0244 | 0.00032 | 1.024e-07 | 25 | 5.064 | 101.28
10 | 0.04978 | 0.0494 | 0.00038 | 1.444e-07 | 100 | 10.076 | 100.76
15 | 0.0743 | 0.0744 | -0.0001 | 1e-08 | 225 | 14.98 | 99.87
20 | 0.10025 | 0.0994 | 0.00085 | 7.225e-07 | 400 | 20.17 | 100.85
25 | 0.1251 | 0.1244 | 0.0007 | 4.9e-07 | 625 | 25.14 | 100.56
n | n-2 | r | a intercept | b slope | SD | Mean(X¯) | %RSD | % Error
7 | 5 | 0.99998 | -0.00060176 | 0.005028 | 0.693 | 100.4457 | 0.69 | 0.262
|  | 1 | -0.0006 | 0.005
Σ(Y-Ŷ)2 | Σ(Y-Ŷ)2/n-2 | Sy/x | ΣX2 | Σ(X-X¯)2 | Sa | Sb | LOD | LOQ
1.4791e-06 | 2.9582e-07 | 0.00054389 | 1385 | 493.4286 | 0.40098 | 22.2133 | 0.22731 | 0.68882
[5 empty] | 0.63323 | 2.4485e-05
0.00034441