## Result of Formula 4
Scenarios | Scenario1_malaysia | Scenario1_indonesia | Scenario2_malaysia | Scenario2_indonesia | Scenario3_malaysia | Scenario3_indonesia | Scenario4_malaysia | Scenario4_indonesia | Scenario5_malaysia | Scenario5_indonesia | Scenario6_malaysia | Scenario6_indonesia
Land Use change | 4.9084 | 4.9084 | 4.9084 | 4.9084 | 1.2508 | 1.2508 | 1.2508 | 1.2508 | 0 | 0 | 0 | 0
Nursing | 1.4046e-05 | 1.4046e-05 | 1.4046e-05 | 1.4046e-05 | 1.4046e-05 | 1.4046e-05 | 1.4046e-05 | 1.4046e-05 | 1.4046e-05 | 1.4046e-05 | 1.4046e-05 | 1.4046e-05
Fertilization | 0.016585 | 0.016585 | 0.016585 | 0.016585 | 0.016585 | 0.016585 | 0.016585 | 0.016585 | 0.016585 | 0.016585 | 0.016585 | 0.016585
Hebicide | 0.00040446 | 0.00040446 | 0.00040446 | 0.00040446 | 0.00040446 | 0.00040446 | 0.00040446 | 0.00040446 | 0.00040446 | 0.00040446 | 0.00040446 | 0.00040446
Transport1 | 0.0047474 | 0.0012228 | 0.0047474 | 0.0012228 | 0.0047474 | 0.0012228 | 0.0047474 | 0.0012228 | 0.0047474 | 0.0012228 | 0.0047474 | 0.0012228
Oil Extraction | 0.17787 | 0.17787 | 0.039837 | 0.039837 | 0.17787 | 0.17787 | 0.039837 | 0.039837 | 0.17787 | 0.17787 | 0.039837 | 0.039837
Trasport2 | 0.0052859 | 0.010264 | 0.0052859 | 0.010264 | 0.0052859 | 0.010264 | 0.0052859 | 0.010264 | 0.0052859 | 0.010264 | 0.0052859 | 0.010264
Shipping | 0.058988 | 0.07342 | 0.058988 | 0.07342 | 0.058988 | 0.07342 | 0.058988 | 0.07342 | 0.058988 | 0.07342 | 0.058988 | 0.07342
Transport 3 | 0.0001215 | 0.0001215 | 0.0001215 | 0.0001215 | 0.0001215 | 0.0001215 | 0.0001215 | 0.0001215 | 0.0001215 | 0.0001215 | 0.0001215 | 0.0001215
Combustion | 0.013684 | 0.013684 | 0.013684 | 0.013684 | 0.013684 | 0.013684 | 0.013684 | 0.013684 | 0.013684 | 0.013684 | 0.013684 | 0.013684
Disposal | 0.00053642 | 0.00053642 | 0.00053642 | 0.00053642 | 0.00053642 | 0.00053642 | 0.00053642 | 0.00053642 | 0.00053642 | 0.00053642 | 0.00053642 | 0.00053642
Sum | 5.1866 | 5.2025 | 5.0486 | 5.0645 | 1.529 | 1.5449 | 1.391 | 1.4069 | 0.27824 | 0.29412 | 0.1402 | 0.15609
* The unit of every value corresponds to kg-CO2eq/kWh.

## Formulas results
Formula number | Calculated item | Value | Unit
Formula 1 | UPKS (η=40%) | 0.65029 | kg-PKS/kWh
Formula 2 | UFFB | 13.0058 | kg-FFB/kWh
Formula 3 | UCPO | 2.6012 | kg-CPO/kWh
Formula 5 | CalPKS (with EFB) | 6.545% | -
Formula 6 | CO2-LUC (peat) | 74.9926 | kg-CO2eq/kWh
Formula 6 | CO2-LUC (forest) | 19.1098 | kg-CO2eq/kWh
Formula 6 | CO2-LUC (replant) | 0 | kg-CO2eq/kWh
Formula 7 | Cpeat | 820 | t-C/ha
Formula 7 | Crain | 307.3183 | t-C/ha
Formula 7 | Cpalm | 132 | t-C/ha
Formula 8 | APKS | 2.9727e-05 | ha
Formula 9 | Cb-rain | 235.3183 | t-C/ha
Formula 10 | CO2-nurising | 0.0002146 | kg-CO2eq/kWh
Formula 11 | CO2-fertilization | 0.25339 | kg-CO2eq/kWh
Formula 12 | CO2-herbicide | 0.0061795 | kg-CO2eq/kWh
Formula 13 | CO2-transport1 (Malaysia) | 0.072533 | kg-CO2eq/kWh
Formula 13 | CO2-transport1 (Indonesia) | 0.018683 | kg-CO2eq/kWh
Formula 14 | CO2-extraction (no capture) | 2.7176 | kg-CO2eq/kWh
Formula 14 | CO2-extraction (85% captured) | 0.60864 | kg-CO2eq/kWh
Formula 15 | CO2-transport2 (Malaysia) | 0.0052859 | kg-CO2eq/kWh
Formula 15 | CO2-transport2 (Indonesia) | 0.010264 | kg-CO2eq/kWh
Formula 16 | CO2-shipping (Malaysia) | 0.058988 | kg-CO2eq/kWh
Formula 16 | CO2-shipping (Indonesia) | 0.07342 | kg-CO2eq/kWh
Formula 17 | CO2-transport3 | 0.0001215 | kg-CO2eq/kWh
Formula 18 | CO2-combustion1 | 0.013684 | kg-CO2eq/kWh
Formula 19 | CO2-combustion2 | 0.90447 | kg-CO2eq/kWh
Formula 20 | CO2-disposal | 0.00053642 | kg-CO2eq/kWh

## PKS information
Items | Sign | Value | Unit | Source
power efficiency in Shikoku | η | 40% | - | A survey with erex Co., Ltd.
moisture content of PKS | u | 20% | - | A survey with erex Co., Ltd.
carbon content of PKS | CPKS | 46.7% | - | (TNO, 2021b)
LHV of PKS | LHVPKS | 17.3 | MJ/kg | A survey with erex Co., Ltd.
weigt ratio of PKS to FFB | WPKS | 5% | - | (Komata, 2018; Vijaya et al., 2010)
LHV of CPO | LHVCPO | 39.7 | MJ/kg | (TNO,2021a)
oil extraction ratio of CPO from FFB | WCPO | 20% | - | (Woittiez et al., 2017)
LHV of PKO | LHVPKO | 38.5 | MJ/kg | (Ministry of Education, Culture, Sports, Science and Technology, 2020)
oil extraction ratio of PKO from FFB | WPKO | 2% | - | (FAO, 2021a, 2021b)
LHV of EFB | LHVEFB | 15.83 | MJ/kg | (TNO, 2021a)
weight ratio of EFB to FFB | WEFB | 23% | - | (Vijaya et al., 2010)

## Land use change
Items | Sign | Value | Unit | Source
Average yeild of CPO for 25 years | YCPO | 87.5 | t/ha | (Woittiez et al., 2017)
Above ground biomass in tropical primaly forest | Brain | 413.1 | t d.m./ha | (IPCC, 2019b)
Ratio of below ground biomass to above ground biomass | R | 21.2% | - | (IPCC, 2019b)
Carbon fraction of tropical primary forest wood | CF | 0.47 | t-C/(t d.m.) | (IPCC, 2006a)
Above and below ground carbon stock in peat | Cb-peat | 250 | t-C/ha | (RSPO, 2016)
Soil carbon stock in peat | Cs-peat | 570 | t-C/ha | (Hooijer et al., 2010)
Above and below ground biomass carbon stock in palm plantation | Cb-palm | 60 | t-C/ha | (IPCC, 2019c)
Soil carbon stock in palm plantation / tropical forest | Cs-palm, rain | 72 | t-C/ha | (Hassan et al., 2011)

## Palm plantation
Items | Sign | Value | Unit | Source
Emission factor of nursing | EFnursing | 0.0165 | Kg-CO2eq / t-FFB | (Choo et al., 2011)
Total amount of fertilizer input for 25 years | F25 | 2000.25 | kg-N/ha | (Choo et al., 2011)
Emission factor of N2O in fertilizing | EF1 | 0.0062 | kg-N2O-N/kg-N | (Research Center for Global Environmental National Institute for Environmental Studies, 2020)
Nitrogen volatilization ratio | FracGAS | 0.11 | kg-NH3-N + NOx-N/kg-N | (IPCC, 2019a)
Emission factor of N2O in atmospheric sedimentation | EF2 | 0.01 | kg-N2O-N/kg-NH3-N + NOx-N | (IPCC, 2006b)
Nitrogen leaching ratio | FracLEACH | 0.24 | kg-N/kg-N | (IPCC, 2019a)
Emission factor of N2O in dissolution | EF3 | 0.0075 | kg-N2O-N/kg-N | (IPCC, 2006b)
Annual input amount of Herbicide | H | 491.885 | g/(ha・year) | (Kamahara et al., 2009; Moulin et al., 2017)
Emission factor in herbicide input | EFherbicide | 16.904 | kg-CO₂eq/kg-herbicide | (Kamahara et al., 2009)

## Oil extraction
Items | Sign | Value | Unit | Source
Distant of Transport 1(Malaysia) | D1 | 33 | km | (Arshad et al., 2017)
Distant of Transport 1(Indonesia) | D1 | 8.5 | km | (Kamahara et al., 2009)
Emission factor of 20 t truck in Malaysia and Indonesia | EF20t_1 | 0.169 | kg-CO2eq/tkm | (Giuntoli et al., 2014; Lastauto Omnibus, 2010)
Emission factor in Oil Extraction | EFExtract | 90.913 | kg-CO2eq/t-CPO | (Hosseini et al., 2015; Vijaya et al., 2010)
Emission Factor from Palm Oil Mill Effluent (POME) | EFPOME1 | 953.84 | kg-CO2eq/t-CPO | (Hosseini et al., 2015; Vijaya et al., 2010)
Emission Factor from POME with 85 % capture of biogas | EFPOME2 | 143.076 | kg-CO2eq/t-CPO | (Hosseini et al., 2015; Vijaya et al., 2010)

## PKS transportation
Items | Sign | Value | Unit | Source
Distance of Transport 2 in Malaysia | D2 | 103 | km | A survey with erex Co., Ltd.
Distance of Transport 2 in Indonesia | D2 | 200 | km
Emission factor of 40 t truck | EF40t | 0.078918 | kg-CO2eq/tkm | (Giuntoli et al., 2014)
Distance of shipping (Malaysia-Shhikoku) | Dship | 5117.1 | km | A survey with erex Co., Ltd and associated company.
Distance of shipping (Indonesia-Shikoku) | Dship | 6369 | km
Emission Factor of Shipping | EFship | 0.017727 | kg-CO2eq/tkm | (Giuntoli et al., 2014; Lastauto Omnibus, 2010)
Distance of Transport 3 (Kyushu) | D3 | 2.7 | km | A survey with erex Co., Ltd.
Emission factor of 20 t truck in Japan | EF20t_2 | 0.0692 | kg-CO2eq/tkm | (Japan Environmental Association for Industry, 2020)

## Power plant
Items | Sign | Value | Unit | Source
N2O emission from 1MJ power generation | EFN₂O | 4.8e-06 | kg-N2O/MJ-PKS | (Edwards et al., 2017)
CH4 emission from 1MJ power generation | EFCH₄ | 3.6e-06 | kg-CH4/MJ-PKS | (Edwards et al., 2017)
Weight ration of ash to PKS | Wash | 0.05 | - | A survey with erex Co., Ltd.
Ratio of boiler supply water (fresh water) to PKS | Wf water | 8e-05 | m3/kg-PKS | A survey with erex Co., Ltd.
Ratio of boiler supply water (sea water) to PKS | Ws water | 0.00032 | m3/ kg-PKS | A survey with erex Co., Ltd.
Emission factor of ash treatment | EFash | 0.001858 | kg-CO₂eq/kg | (Japan Environmental Association for Industry, 2020)
Emission factor of waste water treatment | EFwater dis | 1.83 | kg-CO₂eq/m3 | (Japan Environmental Association for Industry, 2020)

## Global warming potential
Items | Sign | Value | Unit | Source
Global warming potential of CO2 | - | 1 | - | (IPCC, 2007)
Global warming potential of CH4 | - | 25 | - | (IPCC, 2007)
Global warming potential of N2O | - | 298 | - | (IPCC, 2007)