## Power_plant_capacity
Technology | Generation Capacity (MW) | Capacity Factor | Plant Factor
CA_total_Battery Energy Storage_MWh | 34.5 | 0.014258 | 0.34563
CA_total_Binary cycle turbine_Geothermal | 217.5 | 0.27767 | 0.31445
CA_total_Combined cycle steam turbine_Landfill gas | 10 | 0.7767 | 0.4431
CA_total_Combined cycle steam turbine_Natural gas | 7027.3 | 0.37947 | 0.30916
CA_total_Combined cycle steam turbine_Other biomass gas (digester gas, methane, and other biomass gases) | 8.7 | 0.39956
CA_total_Combined cycle steam turbine_Other gas | 50.4 | 0.5109 | 0.0209
CA_total_Combined cycle - single shaft_Natural gas | 2266.4 | 0.30318 | 0.2597
CA_total_Combined cycle combustion turbine_Landfill gas | 27.2 | 0.76205 | 0.28745
CA_total_Combined cycle combustion turbine_Other biomass gas (digester gas, methane, and other biomass gases) | 29.7 | 0.47449
CA_total_Combined cycle combustion turbine_Natural gas | 12993.5 | 0.43188 | 0.27752
CA_total_Fuel cell_Landfill gas | 1 | 0.00057078 | 0.181
CA_total_Fuel cell_Other biomass gas (digester gas, methane, and other biomass gases) | 9.4 | 0.33257 | 0.29518
CA_total_Fuel cell_Natural gas | 43.4 | 0.54934 | 0.20308
CA_total_Combustion (gas) turbine_Distillate fuel oil, light fuel oil, diesel oil | 96.1 | 0.0026276 | 0.1863
CA_total_Combustion (gas) turbine_Jet fuel | 223.5 | 0.002873 | 0.7199
CA_total_Combustion (gas) turbine_Landfill gas | 57.4 | 0.55221 | 0.2744
CA_total_Combustion (gas) turbine_Natural gas | 11559.9 | 0.13354 | 0.3315
CA_total_Combustion (gas) turbine_Other biomass gas (digester gas, methane, and other biomass gases) | 4.6 | 0.7021
CA_total_Combustion (gas) turbine_Other gas | 73.7 | 0.72717 | 0.16173
CA_total_Combustion (gas) turbine_Gaseous propane | 2.3 | 0.033105
CA_total_Combustion (gas) turbine_Process gas | 113.4 | 0.76052 | 0.2263
CA_total_Hydroelectric turbine_Water | 9565.6 | 0.33514 | 0.29056
CA_total_Internal combustion engine (diesel)_Distillate fuel oil, light fuel oil, diesel oil | 47.3 | 0.070216 | 0.11607
CA_total_Internal combustion engine (diesel)_Landfill gas | 152 | 0.67275 | 0.31705
CA_total_Internal combustion engine (diesel)_Other biomass gas (digester gas, methane, and other biomass gases) | 60.2 | 0.45623 | 0.18423
CA_total_Internal combustion engine (diesel)_Natural gas | 388 | 0.2111 | 0.31341
CA_total_Hydraulic turbine - reversible (pumped storage)_Water | 3019 | 0.05023 | 0.25455
CA_total_Photovoltaic_Solar | 8526.2 | 0.22596 | 0.33271
CA_total_Steam turbine (boiler, nuclear, geothermal, and solar steam)_Natural gas | 8346.9 | 0.049704 | 0.25186
CA_total_Steam turbine (boiler, nuclear, geothermal, and solar steam)_Geothermal | 2467.1 | 0.4792 | 0.31679
CA_total_Steam turbine (boiler, nuclear, geothermal, and solar steam)_Agricultural byproduct | 28.6 | 0.78405
CA_total_Steam turbine (boiler, nuclear, geothermal, and solar steam)_Landfill gas | 79.8 | 0.46392
CA_total_Steam turbine (boiler, nuclear, geothermal, and solar steam)_Municipal solid waste | 71.6 | 0.62489 | 0.20905
CA_total_Steam turbine (boiler, nuclear, geothermal, and solar steam)_Nuclear | 2323 | 0.92914 | 0.20375
CA_total_Steam turbine (boiler, nuclear, geothermal, and solar steam)_Other biomass gas (digester gas, methane, and other biomass gases) | 1 | 0.13265
CA_total_Steam turbine (boiler, nuclear, geothermal, and solar steam)_Other gas | 28.5 | 0.42532
CA_total_Steam turbine (boiler, nuclear, geothermal, and solar steam)_Petroleum coke | 27.3 | 0.37961
CA_total_Steam turbine (boiler, nuclear, geothermal, and solar steam)_Purchased steam | 8 | 0.61458 | 0.4669
CA_total_Steam turbine (boiler, nuclear, geothermal, and solar steam)_Refined coal | 55 | 0.67643 | 0.5287
CA_total_Steam turbine (boiler, nuclear, geothermal, and solar steam)_Solar | 1286.4 | 0.22416 | 0.37688
CA_total_Steam turbine (boiler, nuclear, geothermal, and solar steam)_Wood, wood waste solid | 612.4 | 0.55016 | 0.22111
CA_total_Steam turbine (boiler, nuclear, geothermal, and solar steam)_Waste heat | 105.7 | 0.47959 | 0.2428
CA_total_Wind turbine - onshore_Wind | 5618.5 | 0.27236 | 0.28125
Battery Energy Storage_MWh_Pacificorp | 0
Binary cycle turbine_Geothermal_Pacificorp | 0
Combined cycle steam turbine_Landfill gas_Pacificorp | 0
Combined cycle steam turbine_Natural gas_Pacificorp | 0
Combined cycle steam turbine_Other biomass gas (digester gas, methane, and other biomass gases)_Pacificorp | 0
Combined cycle steam turbine_Other gas_Pacificorp | 0
Combined cycle - single shaft_Natural gas_Pacificorp | 0
Combined cycle combustion turbine_Landfill gas_Pacificorp | 0
Combined cycle combustion turbine_Other biomass gas (digester gas, methane, and other biomass gases)_Pacificorp | 0
Combined cycle combustion turbine_Natural gas_Pacificorp | 0
Fuel cell_Landfill gas_Pacificorp | 0
Fuel cell_Other biomass gas (digester gas, methane, and other biomass gases)_Pacificorp | 0
Fuel cell_Natural gas_Pacificorp | 0
Combustion (gas) turbine_Distillate fuel oil, light fuel oil, diesel oil_Pacificorp | 0
Combustion (gas) turbine_Jet fuel_Pacificorp | 0
Combustion (gas) turbine_Landfill gas_Pacificorp | 0
Combustion (gas) turbine_Natural gas_Pacificorp | 0
Combustion (gas) turbine_Other biomass gas (digester gas, methane, and other biomass gases)_Pacificorp | 0
Combustion (gas) turbine_Other gas_Pacificorp | 0
Combustion (gas) turbine_Gaseous propane_Pacificorp | 0
Combustion (gas) turbine_Process gas_Pacificorp | 0
Hydroelectric turbine_Water_Pacificorp | 72.1 | 0.50755 | 0.22497
Internal combustion engine (diesel)_Distillate fuel oil, light fuel oil, diesel oil_Pacificorp | 0
Internal combustion engine (diesel)_Landfill gas_Pacificorp | 0
Internal combustion engine (diesel)_Other biomass gas (digester gas, methane, and other biomass gases)_Pacificorp | 0
Internal combustion engine (diesel)_Natural gas_Pacificorp | 0
Hydraulic turbine - reversible (pumped storage)_Water_Pacificorp | 0
Photovoltaic_Solar_Pacificorp | 0
Steam turbine (boiler, nuclear, geothermal, and solar steam)_Natural gas_Pacificorp | 0
Steam turbine (boiler, nuclear, geothermal, and solar steam)_Geothermal_Pacificorp | 0
Steam turbine (boiler, nuclear, geothermal, and solar steam)_Agricultural byproduct_Pacificorp | 0
Steam turbine (boiler, nuclear, geothermal, and solar steam)_Landfill gas_Pacificorp | 0
Steam turbine (boiler, nuclear, geothermal, and solar steam)_Municipal solid waste_Pacificorp | 0
Steam turbine (boiler, nuclear, geothermal, and solar steam)_Nuclear_Pacificorp | 0
Steam turbine (boiler, nuclear, geothermal, and solar steam)_Other biomass gas (digester gas, methane, and other biomass gases)_Pacificorp | 0
Steam turbine (boiler, nuclear, geothermal, and solar steam)_Other gas_Pacificorp | 0
Steam turbine (boiler, nuclear, geothermal, and solar steam)_Petroleum coke_Pacificorp | 0
Steam turbine (boiler, nuclear, geothermal, and solar steam)_Purchased steam_Pacificorp | 0
Steam turbine (boiler, nuclear, geothermal, and solar steam)_Refined coal_Pacificorp | 0
Steam turbine (boiler, nuclear, geothermal, and solar steam)_Solar_Pacificorp | 0
Steam turbine (boiler, nuclear, geothermal, and solar steam)_Wood, wood waste solid_Pacificorp | 13.4 | 0.56237
Steam turbine (boiler, nuclear, geothermal, and solar steam)_Waste heat_Pacificorp | 0
Wind turbine - onshore_Wind_Pacificorp | 0
Battery Energy Storage_MWh_CALN | 6 | 0.07656
Binary cycle turbine_Geothermal_CALN | 0
Combined cycle steam turbine_Landfill gas_CALN | 0
Combined cycle steam turbine_Natural gas_CALN | 3315.7 | 0.34262 | 0.28164
Combined cycle steam turbine_Other biomass gas (digester gas, methane, and other biomass gases)_CALN | 0
Combined cycle steam turbine_Other gas_CALN | 50.4 | 0.5109 | 0.0209
Combined cycle - single shaft_Natural gas_CALN | 247.4 | 0.64564
Combined cycle combustion turbine_Landfill gas_CALN | 0
Combined cycle combustion turbine_Other biomass gas (digester gas, methane, and other biomass gases)_CALN | 0
Combined cycle combustion turbine_Natural gas_CALN | 6339 | 0.37823 | 0.27706
Fuel cell_Landfill gas_CALN | 0
Fuel cell_Other biomass gas (digester gas, methane, and other biomass gases)_CALN | 0
Fuel cell_Natural gas_CALN | 24.1 | 0.53403 | 0.17769
Combustion (gas) turbine_Distillate fuel oil, light fuel oil, diesel oil_CALN | 71.2 | 0.0022879 | 0.1863
Combustion (gas) turbine_Jet fuel_CALN | 223.5 | 0.002873 | 0.7199
Combustion (gas) turbine_Landfill gas_CALN | 6 | 0.84144 | 0.1759
Combustion (gas) turbine_Natural gas_CALN | 3875.3 | 0.086686 | 0.35048
Combustion (gas) turbine_Other biomass gas (digester gas, methane, and other biomass gases)_CALN | 4.6 | 0.7021
Combustion (gas) turbine_Other gas_CALN | 0
Combustion (gas) turbine_Gaseous propane_CALN | 0
Combustion (gas) turbine_Process gas_CALN | 54.9 | 0.79383
Hydroelectric turbine_Water_CALN | 8326 | 0.33965 | 0.30771
Internal combustion engine (diesel)_Distillate fuel oil, light fuel oil, diesel oil_CALN | 33.4 | 0.00097066 | 0.10937
Internal combustion engine (diesel)_Landfill gas_CALN | 85.1 | 0.68229 | 0.29178
Internal combustion engine (diesel)_Other biomass gas (digester gas, methane, and other biomass gases)_CALN | 23.9 | 0.34931 | 0.2047
Internal combustion engine (diesel)_Natural gas_CALN | 341.8 | 0.19157 | 0.30658
Hydraulic turbine - reversible (pumped storage)_Water_CALN | 1351 | 0.079352 | 0.1309
Photovoltaic_Solar_CALN | 2221.1 | 0.23824 | 0.2674
Steam turbine (boiler, nuclear, geothermal, and solar steam)_Natural gas_CALN | 0
Steam turbine (boiler, nuclear, geothermal, and solar steam)_Geothermal_CALN | 1607.4 | 0.41202 | 0.32175
Steam turbine (boiler, nuclear, geothermal, and solar steam)_Agricultural byproduct_CALN | 28.6 | 0.78405
Steam turbine (boiler, nuclear, geothermal, and solar steam)_Landfill gas_CALN | 0
Steam turbine (boiler, nuclear, geothermal, and solar steam)_Municipal solid waste_CALN | 24 | 0.72551 | 0.3714
Steam turbine (boiler, nuclear, geothermal, and solar steam)_Nuclear_CALN | 2323 | 0.92914 | 0.20375
Steam turbine (boiler, nuclear, geothermal, and solar steam)_Other biomass gas (digester gas, methane, and other biomass gases)_CALN | 0
Steam turbine (boiler, nuclear, geothermal, and solar steam)_Other gas_CALN | 5.5 | 0.3329
Steam turbine (boiler, nuclear, geothermal, and solar steam)_Petroleum coke_CALN | 27.3 | 0.37961
Steam turbine (boiler, nuclear, geothermal, and solar steam)_Purchased steam_CALN | 8 | 0.61458 | 0.4669
Steam turbine (boiler, nuclear, geothermal, and solar steam)_Refined coal_CALN | 0
Steam turbine (boiler, nuclear, geothermal, and solar steam)_Solar_CALN | 0
Steam turbine (boiler, nuclear, geothermal, and solar steam)_Wood, wood waste solid_CALN | 481.5 | 0.54396 | 0.21839
Steam turbine (boiler, nuclear, geothermal, and solar steam)_Waste heat_CALN | 8 | 0.34005 | 0.35125
Wind turbine - onshore_Wind_CALN | 1358.6 | 0.29511 | 0.34781
Battery Energy Storage_MWh_LADWP | 10 | 5.7078e-05 | 0.0258
Binary cycle turbine_Geothermal_LADWP | 55 | 0.45191 | 0.24486
Combined cycle steam turbine_Landfill gas_LADWP | 0
Combined cycle steam turbine_Natural gas_LADWP | 1317.2 | 0.31156 | 0.35188
Combined cycle steam turbine_Other biomass gas (digester gas, methane, and other biomass gases)_LADWP | 8.7 | 0.39956
Combined cycle steam turbine_Other gas_LADWP | 0
Combined cycle - single shaft_Natural gas_LADWP | 0
Combined cycle combustion turbine_Landfill gas_LADWP | 0
Combined cycle combustion turbine_Other biomass gas (digester gas, methane, and other biomass gases)_LADWP | 29.7 | 0.47449
Combined cycle combustion turbine_Natural gas_LADWP | 2672 | 0.43834 | 0.28629
Fuel cell_Landfill gas_LADWP | 1 | 0.00057078 | 0.181
Fuel cell_Other biomass gas (digester gas, methane, and other biomass gases)_LADWP | 1.1 | 0.0011416 | 0.33359
Fuel cell_Natural gas_LADWP | 5.7 | 0.58972 | 0.15174
Combustion (gas) turbine_Distillate fuel oil, light fuel oil, diesel oil_LADWP | 0
Combustion (gas) turbine_Jet fuel_LADWP | 0
Combustion (gas) turbine_Landfill gas_LADWP | 46 | 0.52802 | 0.2941
Combustion (gas) turbine_Natural gas_LADWP | 2508.7 | 0.090031 | 0.27245
Combustion (gas) turbine_Other biomass gas (digester gas, methane, and other biomass gases)_LADWP | 0
Combustion (gas) turbine_Other gas_LADWP | 65.7 | 0.76617 | 0.0053
Combustion (gas) turbine_Gaseous propane_LADWP | 2.3 | 0.033105
Combustion (gas) turbine_Process gas_LADWP | 58.5 | 0.72926 | 0.2263
Hydroelectric turbine_Water_LADWP | 337.1 | 0.22557 | 0.1929
Internal combustion engine (diesel)_Distillate fuel oil, light fuel oil, diesel oil_LADWP | 9.4 | 0.34976
Internal combustion engine (diesel)_Landfill gas_LADWP | 8.2 | 0.69415
Internal combustion engine (diesel)_Other biomass gas (digester gas, methane, and other biomass gases)_LADWP | 1 | 0.43014 | 0.09755
Internal combustion engine (diesel)_Natural gas_LADWP | 2.2 | 0.66859 | 0.1419
Hydraulic turbine - reversible (pumped storage)_Water_LADWP | 1626 | 0.026603 | 0.3036
Photovoltaic_Solar_LADWP | 832.8 | 0.18937 | 0.33948
Steam turbine (boiler, nuclear, geothermal, and solar steam)_Natural gas_LADWP | 4124.8 | 0.06266 | 0.23389
Steam turbine (boiler, nuclear, geothermal, and solar steam)_Geothermal_LADWP | 0
Steam turbine (boiler, nuclear, geothermal, and solar steam)_Agricultural byproduct_LADWP | 0
Steam turbine (boiler, nuclear, geothermal, and solar steam)_Landfill gas_LADWP | 79.8 | 0.46392
Steam turbine (boiler, nuclear, geothermal, and solar steam)_Municipal solid waste_LADWP | 47.6 | 0.57415 | 0.0467
Steam turbine (boiler, nuclear, geothermal, and solar steam)_Nuclear_LADWP | 0
Steam turbine (boiler, nuclear, geothermal, and solar steam)_Other biomass gas (digester gas, methane, and other biomass gases)_LADWP | 0
Steam turbine (boiler, nuclear, geothermal, and solar steam)_Other gas_LADWP | 23 | 0.44742
Steam turbine (boiler, nuclear, geothermal, and solar steam)_Petroleum coke_LADWP | 0
Steam turbine (boiler, nuclear, geothermal, and solar steam)_Purchased steam_LADWP | 0
Steam turbine (boiler, nuclear, geothermal, and solar steam)_Refined coal_LADWP | 0
Steam turbine (boiler, nuclear, geothermal, and solar steam)_Solar_LADWP | 0
Steam turbine (boiler, nuclear, geothermal, and solar steam)_Wood, wood waste solid_LADWP | 0
Steam turbine (boiler, nuclear, geothermal, and solar steam)_Waste heat_LADWP | 97.7 | 0.49101 | 0.0259
Wind turbine - onshore_Wind_LADWP | 0
Battery Energy Storage_MWh_SCE | 12 | 5.7078e-05 | 0.2649
Binary cycle turbine_Geothermal_SCE | 0
Combined cycle steam turbine_Landfill gas_SCE | 10 | 0.7767 | 0.4431
Combined cycle steam turbine_Natural gas_SCE | 1738.8 | 0.49534 | 0.33265
Combined cycle steam turbine_Other biomass gas (digester gas, methane, and other biomass gases)_SCE | 0
Combined cycle steam turbine_Other gas_SCE | 0
Combined cycle - single shaft_Natural gas_SCE | 2019 | 0.26122 | 0.2597
Combined cycle combustion turbine_Landfill gas_SCE | 27.2 | 0.76205 | 0.28745
Combined cycle combustion turbine_Other biomass gas (digester gas, methane, and other biomass gases)_SCE | 0
Combined cycle combustion turbine_Natural gas_SCE | 2899.3 | 0.52055 | 0.26569
Fuel cell_Landfill gas_SCE | 0
Fuel cell_Other biomass gas (digester gas, methane, and other biomass gases)_SCE | 3.8 | 0.20016 | 0.23117
Fuel cell_Natural gas_SCE | 12.5 | 0.54185 | 0.5881
Combustion (gas) turbine_Distillate fuel oil, light fuel oil, diesel oil_SCE | 0
Combustion (gas) turbine_Jet fuel_SCE | 0
Combustion (gas) turbine_Landfill gas_SCE | 0
Combustion (gas) turbine_Natural gas_SCE | 4013.6 | 0.22621 | 0.32379
Combustion (gas) turbine_Other biomass gas (digester gas, methane, and other biomass gases)_SCE | 0
Combustion (gas) turbine_Other gas_SCE | 8 | 0.40693 | 0.23995
Combustion (gas) turbine_Gaseous propane_SCE | 0
Combustion (gas) turbine_Process gas_SCE | 0
Hydroelectric turbine_Water_SCE | 730.7 | 0.31838 | 0.24926
Internal combustion engine (diesel)_Distillate fuel oil, light fuel oil, diesel oil_SCE | 0
Internal combustion engine (diesel)_Landfill gas_SCE | 36.6 | 0.63766 | 0.40369
Internal combustion engine (diesel)_Other biomass gas (digester gas, methane, and other biomass gases)_SCE | 27.5 | 0.47225 | 0.2192
Internal combustion engine (diesel)_Natural gas_SCE | 27 | 0.40828 | 0.4192
Hydraulic turbine - reversible (pumped storage)_Water_SCE | 0
Photovoltaic_Solar_SCE | 4296.9 | 0.21001 | 0.36212
Steam turbine (boiler, nuclear, geothermal, and solar steam)_Natural gas_SCE | 3150 | 0.032632 | 0.25496
Steam turbine (boiler, nuclear, geothermal, and solar steam)_Geothermal_SCE | 272.2 | 0.51399 | 0.2131
Steam turbine (boiler, nuclear, geothermal, and solar steam)_Agricultural byproduct_SCE | 0
Steam turbine (boiler, nuclear, geothermal, and solar steam)_Landfill gas_SCE | 0
Steam turbine (boiler, nuclear, geothermal, and solar steam)_Municipal solid waste_SCE | 0
Steam turbine (boiler, nuclear, geothermal, and solar steam)_Nuclear_SCE | 0
Steam turbine (boiler, nuclear, geothermal, and solar steam)_Other biomass gas (digester gas, methane, and other biomass gases)_SCE | 1 | 0.13265
Steam turbine (boiler, nuclear, geothermal, and solar steam)_Other gas_SCE | 0
Steam turbine (boiler, nuclear, geothermal, and solar steam)_Petroleum coke_SCE | 0
Steam turbine (boiler, nuclear, geothermal, and solar steam)_Purchased steam_SCE | 0
Steam turbine (boiler, nuclear, geothermal, and solar steam)_Refined coal_SCE | 55 | 0.67643 | 0.5287
Steam turbine (boiler, nuclear, geothermal, and solar steam)_Solar_SCE | 1286.4 | 0.22416 | 0.37688
Steam turbine (boiler, nuclear, geothermal, and solar steam)_Wood, wood waste solid_SCE | 117.5 | 0.5742 | 0.2402
Steam turbine (boiler, nuclear, geothermal, and solar steam)_Waste heat_SCE | 0
Wind turbine - onshore_Wind_SCE | 3943.5 | 0.26675 | 0.24816
Battery Energy Storage_MWh_SDGE | 6.5 | 0.0048121 | 0.5459
Binary cycle turbine_Geothermal_SDGE | 0
Combined cycle steam turbine_Landfill gas_SDGE | 0
Combined cycle steam turbine_Natural gas_SDGE | 555.2 | 0.40766 | 0.2835
Combined cycle steam turbine_Other biomass gas (digester gas, methane, and other biomass gases)_SDGE | 0
Combined cycle steam turbine_Other gas_SDGE | 0
Combined cycle - single shaft_Natural gas_SDGE | 0
Combined cycle combustion turbine_Landfill gas_SDGE | 0
Combined cycle combustion turbine_Other biomass gas (digester gas, methane, and other biomass gases)_SDGE | 0
Combined cycle combustion turbine_Natural gas_SDGE | 906.9 | 0.51493 | 0.1188
Fuel cell_Landfill gas_SDGE | 0
Fuel cell_Other biomass gas (digester gas, methane, and other biomass gases)_SDGE | 4.5 | 0.52539
Fuel cell_Natural gas_SDGE | 1.1 | 0.76048 | 0.1495
Combustion (gas) turbine_Distillate fuel oil, light fuel oil, diesel oil_SDGE | 0
Combustion (gas) turbine_Jet fuel_SDGE | 0
Combustion (gas) turbine_Landfill gas_SDGE | 5.4 | 0.43692
Combustion (gas) turbine_Natural gas_SDGE | 1016.4 | 0.064192 | 0.44419
Combustion (gas) turbine_Other biomass gas (digester gas, methane, and other biomass gases)_SDGE | 0
Combustion (gas) turbine_Other gas_SDGE | 0
Combustion (gas) turbine_Gaseous propane_SDGE | 0
Combustion (gas) turbine_Process gas_SDGE | 0
Hydroelectric turbine_Water_SDGE | 13.4 | 0.3159 | 0.46835
Internal combustion engine (diesel)_Distillate fuel oil, light fuel oil, diesel oil_SDGE | 4.5 | 0.00022831 | 0.12277
Internal combustion engine (diesel)_Landfill gas_SDGE | 22.1 | 0.68617
Internal combustion engine (diesel)_Other biomass gas (digester gas, methane, and other biomass gases)_SDGE | 7.8 | 0.73068 | 0.19622
Internal combustion engine (diesel)_Natural gas_SDGE | 17 | 0.23141 | 0.27905
Hydraulic turbine - reversible (pumped storage)_Water_SDGE | 42 | 0.028202 | 0.3174
Photovoltaic_Solar_SDGE | 65 | 0.2439 | 0.49083
Steam turbine (boiler, nuclear, geothermal, and solar steam)_Natural gas_SDGE | 981.6 | 0.033317 | 0.32548
Steam turbine (boiler, nuclear, geothermal, and solar steam)_Geothermal_SDGE | 0
Steam turbine (boiler, nuclear, geothermal, and solar steam)_Agricultural byproduct_SDGE | 0
Steam turbine (boiler, nuclear, geothermal, and solar steam)_Landfill gas_SDGE | 0
Steam turbine (boiler, nuclear, geothermal, and solar steam)_Municipal solid waste_SDGE | 0
Steam turbine (boiler, nuclear, geothermal, and solar steam)_Nuclear_SDGE | 0
Steam turbine (boiler, nuclear, geothermal, and solar steam)_Other biomass gas (digester gas, methane, and other biomass gases)_SDGE | 0
Steam turbine (boiler, nuclear, geothermal, and solar steam)_Other gas_SDGE | 0
Steam turbine (boiler, nuclear, geothermal, and solar steam)_Petroleum coke_SDGE | 0
Steam turbine (boiler, nuclear, geothermal, and solar steam)_Purchased steam_SDGE | 0
Steam turbine (boiler, nuclear, geothermal, and solar steam)_Refined coal_SDGE | 0
Steam turbine (boiler, nuclear, geothermal, and solar steam)_Solar_SDGE | 0
Steam turbine (boiler, nuclear, geothermal, and solar steam)_Wood, wood waste solid_SDGE | 0
Steam turbine (boiler, nuclear, geothermal, and solar steam)_Waste heat_SDGE | 0
Wind turbine - onshore_Wind_SDGE | 51 | 0.32893 | 0.2952
Battery Energy Storage_MWh_IID | 0
Binary cycle turbine_Geothermal_IID | 162.5 | 0.2187 | 0.50003
Combined cycle steam turbine_Landfill gas_IID | 0
Combined cycle steam turbine_Natural gas_IID | 100.4 | 0.32447
Combined cycle steam turbine_Other biomass gas (digester gas, methane, and other biomass gases)_IID | 0
Combined cycle steam turbine_Other gas_IID | 0
Combined cycle - single shaft_Natural gas_IID | 0
Combined cycle combustion turbine_Landfill gas_IID | 0
Combined cycle combustion turbine_Other biomass gas (digester gas, methane, and other biomass gases)_IID | 0
Combined cycle combustion turbine_Natural gas_IID | 176.3 | 0.37783 | 0.32165
Fuel cell_Landfill gas_IID | 0
Fuel cell_Other biomass gas (digester gas, methane, and other biomass gases)_IID | 0
Fuel cell_Natural gas_IID | 0
Combustion (gas) turbine_Distillate fuel oil, light fuel oil, diesel oil_IID | 24.9 | 0.0035989
Combustion (gas) turbine_Jet fuel_IID | 0
Combustion (gas) turbine_Landfill gas_IID | 0
Combustion (gas) turbine_Natural gas_IID | 145.9 | 0.060152
Combustion (gas) turbine_Other biomass gas (digester gas, methane, and other biomass gases)_IID | 0
Combustion (gas) turbine_Other gas_IID | 0
Combustion (gas) turbine_Gaseous propane_IID | 0
Combustion (gas) turbine_Process gas_IID | 0
Hydroelectric turbine_Water_IID | 86.3 | 0.32843 | 0.33449
Internal combustion engine (diesel)_Distillate fuel oil, light fuel oil, diesel oil_IID | 0
Internal combustion engine (diesel)_Landfill gas_IID | 0
Internal combustion engine (diesel)_Other biomass gas (digester gas, methane, and other biomass gases)_IID | 0
Internal combustion engine (diesel)_Natural gas_IID | 0
Hydraulic turbine - reversible (pumped storage)_Water_IID | 0
Photovoltaic_Solar_IID | 1110.4 | 0.28952 | 0.31696
Steam turbine (boiler, nuclear, geothermal, and solar steam)_Natural gas_IID | 90.5 | 0.23111 | 0.1575
Steam turbine (boiler, nuclear, geothermal, and solar steam)_Geothermal_IID | 587.5 | 0.6469 | 0.39573
Steam turbine (boiler, nuclear, geothermal, and solar steam)_Agricultural byproduct_IID | 0
Steam turbine (boiler, nuclear, geothermal, and solar steam)_Landfill gas_IID | 0
Steam turbine (boiler, nuclear, geothermal, and solar steam)_Municipal solid waste_IID | 0
Steam turbine (boiler, nuclear, geothermal, and solar steam)_Nuclear_IID | 0
Steam turbine (boiler, nuclear, geothermal, and solar steam)_Other biomass gas (digester gas, methane, and other biomass gases)_IID | 0
Steam turbine (boiler, nuclear, geothermal, and solar steam)_Other gas_IID | 0
Steam turbine (boiler, nuclear, geothermal, and solar steam)_Petroleum coke_IID | 0
Steam turbine (boiler, nuclear, geothermal, and solar steam)_Purchased steam_IID | 0
Steam turbine (boiler, nuclear, geothermal, and solar steam)_Refined coal_IID | 0
Steam turbine (boiler, nuclear, geothermal, and solar steam)_Solar_IID | 0
Steam turbine (boiler, nuclear, geothermal, and solar steam)_Wood, wood waste solid_IID | 0
Steam turbine (boiler, nuclear, geothermal, and solar steam)_Waste heat_IID | 0
Wind turbine - onshore_Wind_IID | 265.4 | 0.22839