## Data
Performance data for the determination of TROX (TROX determination in the second approach applying Synchronous fluorimetry at 455 nm)
Xtaken | Y | Xfound | %Recovery
0.1 | 72 | 0.0998 | 99.8
0.2 | 122 | 0.1967 | 98.35
0.4 | 228 | 0.402 | 100.5
0.6 | 326 | 0.5919 | 98.65
0.8 | 443 | 0.8185 | 102.31
1 | 535 | 0.9967 | 99.67
1.2 | 637 | 1.1943 | 99.53
n = | 7 | Mean | 99.83
|  | S.D. | 1.3101
|  | % RSD | 1.3124
|  | % Error | 0.49602
Intercept (a) |  |  | 20.466 |  | ≈ | 20.466
Slope (b) |  |  | 516.2181 |  | ≈ | 516.218
Correlation Coeff. (r) |  |  | 0.99977
R2 |  |  | 0.99954
S.D. of residuals (Sy/x) |  |  | 4.9886
S.D. of intercept (Sa) |  |  | 3.5869
S.D. of slope (Sb) |  |  | 4.9674
LOD |  |  | 0.02293 |  | (3Sa /b)
|  |  | 0.028991 |  | (3Sy/x /b)
LOQ |  |  | 0.069485 |  | (10Sa /b)
|  |  | 0.096638 |  | (10Sy/x /b)
|  |  | Validation | [6 empty] | Validation | [5 empty] | Validation
Intra | Written | % R | SD | Mean | Found |  | Intra | Written | % R | SD | Mean | Found | Intra | Written | % R | SD | Mean | Found
2 | 100.26 | 100.26 |  |  | 2.0052 |  | 4 | 99.08 | 99.0772 |  |  | 3.9631 | 6 | 99.37 | 99.37 |  |  | 5.9622
2 | 99.19 | 99.183 | 0.999 | 99.24 | 1.9837 |  | 4 | 97.06 | 97.06 | 1.101 | 98.32 | 3.8824 | 6 | 101.66 | 101.66 | 1.151 | 100.45 | 6.0996
2 | 98.27 | 98.264 | %RSD | %Error | 1.9653 |  | 4 | 98.84 | 98.8351 | %RSD | %Error | 3.9534 | 6 | 100.32 | 100.316 | %RSD | %Error | 6.019
|  |  | 1.007 | 0.581 | [5 empty] | 1.12 | 0.647 |  |  |  |  | 1.146 | 0.662
|  |  | Validation | [6 empty] | Validation | [5 empty] | Validation
Inter | Written | % R | SD | Mean | Found |  | Iner | Written | % R | SD | Mean | Found | Iner | Written | % R | SD | Mean | Found
2 | 100.4 | 100.4 |  |  | 2.008 |  | 4 | 98.25 | 98.25 |  |  | 3.93 | 6 | 99.6 | 99.6 |  |  | 5.976
2 | 100.1 | 100.1 | 0.624 | 99.9 | 2.002 |  | 4 | 100.5 | 100.5 | 1.734 | 100.14 | 4.02 | 6 | 100.8 | 100.8 | 0.833 | 100.53 | 6.048
2 | 99.2 | 99.2 | %RSD | %Error | 1.984 |  | 4 | 101.66 | 101.661 | %RSD | %Error | 4.0664 | 6 | 101.2 | 101.2 | %RSD | %Error | 6.072
|  |  | 0.625 | 0.361 | [5 empty] | 1.732 | 1 |  |  |  |  | 0.829 | 0.479
Validation
TABLET | Written | % R | SD | Mean | Found
4 | 99.82 | 99.82 |  |  | 3.9928
6 | 99.35 | 99.35 | 0.421 | 99.79 | 5.961
10 | 100.19 | 100.19 | %RSD | %Error | 10.019
|  |  | 0.422 | 0.244
t-Test: Two-Sample Assuming Equal Variances
|  |  | Variable 1 | Variable 2
|  | Mean | 100.2 | 99.7867
|  | Variance | 1.4931 | 0.17723
|  | Observations | 6 | 3
|  | Pooled Variance | 1.1171
|  | Hypothesized Mean Difference | 0 |  |  |  | F-Test Two-Sample for Variances
|  | df | 7
|  | t Stat | 0.55305 |  |  |  |  | Variable 1 | Variable 2
|  | P(T<=t) one-tail | 0.29872 |  |  |  | Mean | 100.2 | 99.7867
|  | t Critical one-tail | 1.8946 |  |  |  | Variance | 1.4931 | 0.17723
|  | P(T<=t) two-tail | 0.59744 |  |  |  | Observations | 6 | 3
|  | t Critical two-tail | 2.3646 |  |  |  | df | 5 | 2
[7 empty] | F | 8.4244
[7 empty] | P(F<=f) one-tail | 0.1095
[7 empty] | F Critical one-tail | 19.2964