## Exp #2 - Wear Progression
Subject | Month of Wear | Total Distance [km] | Distance per month [km] | Shoe Brand | Shoe Code (A/B/C) | Hardness | Side | ACOF | %ACOF from Baseline | Fluid Force [N] | Peak Fluid Pressure [kPa] | Contact Area [sq in] | Untreaded Length [mm] | Untreaded Width [mm] | Untreaded Region Location | Worn Region Size [mm^2] | RCOF Difference (L-R) | R Ink Imprint Length [mm] | R Ink Imprint Width [mm] | R Ink Imprint Contact Area [mm2]
1 | 0 | 0 | 0 | SRMax | A | 50.5 | L | 0.19039 | 1 | 20.9529 | 92.3152 | 0.99975 | 9.5 | 16.9 | n/a | 160.55 | 0.027297 | 7.8 | 15.78 | 123.084
1 | 1 | 37.007 | 37.007 | SRMax | A | 50.5 | L | 0.17022 | 0.89401 | 12.655 | 55.1242 | 1.0647 | 10.3 | 17.3 | n/a | 178.19 | 0.027297 | 9.77 | 18.5 | 180.745
1 | 2 | 102.976 | 65.969 | SRMax | A | 50.5 | L | 0.19186 | 1.0077 | 17.5769 | 122.0414 | 1.1081 | 11 | 17.3 | lateral | 190.3 | 0.027297 | 10.58 | 15.6 | 165.048
1 | 3 | 157.682 | 54.706 | SRMax | A | 50.5 | L | 0.14556 | 0.76454 | 14.8059 | 63.8854 | 1.2512 | 11.3 | 17.3 | lateral | 195.49 | 0.027297 | 10.06 | 16.84 | 169.4104
1 | 4 | 222.042 | 64.36 | SRMax | A | 50.5 | L | 0.13073 | 0.68663 | 35.1597 | 124.1699 | 1.0874 | 19.7 | 15.2 | lateral | 299.44 | 0.027297 | 10.51 | 24.41 | 256.5491
1 | 0 | 0 | 0 | SafeTStep | B | 74.1 | L | 0.18632 | 1 | 0.025254 | 8.8021 | 0.54649 | 3.7 | 3.7 | n/a | 13.69 | 0.021876 | 3.54 | 3.66 | 12.9564
1 | 1 | 74.014 | 74.014 | SafeTStep | B | 74.1 | L | 0.2024 | 1.0863 | 2.4578 | 23.9826 | 0.76962 | 5.6 | 4.7 | lateral | 26.32 | 0.021876 | 3.65 | 3.93 | 14.3445
1 | 2 | 107.803 | 33.789 | SafeTStep | B | 74.1 | L | 0.21009 | 1.1276 | 1.5916 | 38.8928 | 0.62265 | 11.1 | 7.5 | lateral | 83.25 | 0.021876 | 5.3 | 4.44 | 23.532
1 | 3 | 199.516 | 91.713 | SafeTStep | B | 74.1 | L | 0.16215 | 0.87024 | 5.2065 | 44.1847 | 0.52265 | 11.1 | 10.2 | lateral | 113.22 | 0.021876 | 9.37 | 10.67 | 99.9779
1 | 4 | 231.696 | 32.18 | SafeTStep | B | 74.1 | L | 0.16756 | 0.89928 | 8.2325 | 96.0192 | 0.5669 | 11.1 | 11.1 | lateral | 123.21 | 0.021876 | 9.88 | 10.14 | 100.1832
1 | 5 | 251.004 | 251.004 | SafeTStep | B | 74.1 | L | 0.18034 | 0.9679 | 2.4924 | 68.5567 | 0.64417 | 11.1 | 11.1 | lateral | 123.21 | 0.021876 | 9.4 | 9.55 | 89.77
1 | 6 | 271.921 | 20.917 | SafeTStep | B | 74.1 | L | 0.15951 | 0.85607 | 1.7073 | 40.8648 | 0.61128 | 20.3 | 10 | lateral | 203 | 0.021876 | 9.83 | 10.44 | 102.6252
1 | 7 | 289.62 | 17.699 | SafeTStep | B | 74.1 | L | 0.17747 | 0.95247 | 2.4296 | 34.6553 | 0.67585 | 20.3 | 10 | lateral | 203 | 0.021876 | 6.97 | 10.45 | 72.8365
1 | 8 | 300.883 | 11.263 | SafeTStep | B | 74.1 | L | 0.14664 | 0.787 | 2.3765 | 22.7343 | 0.61524 | 23 | 10 | lateral | 230 | 0.021876 | 9.59 | 10.42 | 99.9278
1 | 10 | 318.582 | 17.699 | SafeTStep | B | 74.1 | L | 0.14454 | 0.77578 | 2.6399 | 27.7648 | 0.68425 | 23.8 | 10 | lateral | 238 | 0.021876 | 8.76 | 10.43 | 91.3668
1 | 11 | 331.454 | 12.872 | SafeTStep | B | 74.1 | L | 0.1618 | 0.86841 | 4.6839 | 25.2789 | 0.64369 | 23.8 | 10 | lateral | 238 | 0.021876 | 8.01 | 8.87 | 71.0487
2 | 0 | 0 | 0 | SRMax | A | 50.5 | L | 0.16193 | 1 | 4.3959 | 37.2888 | 1.1818 | 10.6 | 16.9 | n/a | 179.14 | 0.012996 | 5.52 | 16.09 | 88.8168
2 | 1 | 72.405 | 72.405 | SRMax | A | 50.5 | L | 0.24704 | 1.5256 | 8.2768 | 42.5683 | 1.2823 | 9.8 | 17.3 | medial | 169.54 | 0.012996 | 9.24 | 19.38 | 179.0712
2 | 2 | 204.343 | 131.938 | SRMax | A | 50.5 | L | 0.15592 | 0.96285 | 70.1272 | 167.7962 | 1.0229 | 10.1 | 16.7 | medial | 168.67 | 0.012996 | 9.13 | 16.11 | 147.0843
2 | 0 | 0 | 0 | SafeTStep | B | 74.1 | L | 0.19431 | 1 | 6.6458 | 55.1562 | 0.52518 | 3.5 | 3.5 | n/a | 12.25 | 0.030706 | 5.97 | 6.99 | 41.7303
2 | 1 | 96.54 | 96.54 | SafeTStep | B | 74.1 | L | 0.20201 | 1.0397 | 2.7855 | 23.2855 | 0.85361 | 10.8 | 9 | lateral | 97.2 | 0.030706 | 9.6 | 9.04 | 86.784
2 | 2 | 205.952 | 109.412 | SafeTStep | B | 74.1 | L | 0.18083 | 0.93065 | 2.9491 | 51.2904 | 0.70268 | 9.5 | 18.7 | lateral | 177.65 | 0.030706 | 9.46 | 10.47 | 99.0462
2 | 3 | 349.153 | 349.153 | SafeTStep | B | 74.1 | L | 0.18083 | 0.93065 | 7.3264 | 94.7478 | 0.83684 | 21.7 | 17.7 | lateral | 384.09 | 0.030706 | 8.75 | 7.62 | 66.675
2 | 4 | 418.34 | 69.187 | SafeTStep | B | 74.1 | L | 0.15978 | 0.82229 | 11.1027 | 99.7463 | 0.60877 | 23.2 | 17.8 | lateral | 412.96 | 0.030706 | 10.62 | 11.6 | 123.192
2 | 5 | 511.662 | 93.322 | SafeTStep | B | 74.1 | L | 0.10915 | 0.56174 | 15.29 | 38.9977 | 0.9025 | 22.7 | 18 | lateral | 408.6 | 0.030706 | 10.78 | 9.55 | 102.949
3 | 0 | 0 | 0 | SRMax | A | 48.5 | L | 0.36587 | 1 | 12.851 | 70.9057 | 0.86269 | 5.2 | 5.2 | n/a | 27.04 | 0.085195 | 4.9 | 5.21 | 25.529
3 | 1 | 337.89 | 337.89 | SRMax | A | 48.5 | L | 0.23833 | 0.65141 | 9.1895 | 61.7444 | 0.83204 | 5.2 | 5.2 | n/a | 27.04 | 0.085195 | 7.24 | 6.65 | 48.146
3 | 2 | 744.967 | 407.077 | SRMax | A | 48.5 | L | 0.20366 | 0.55664 | 3.7864 | 34.3566 | 0.88255 | 10.8 | 5.5 | medial | 59.4 | 0.085195 | 9.37 | 4.23 | 39.6351
3 | 0 | 0 | 0 | ShoesForCrews | C | 49.9 | L | 0.14307 | 1 | 1.4698 | 41.9673 | 0.32588 | 2.9 | 2.9 | n/a | 8.41 | 0.087569 | 4.96 | 5.41 | 26.8336
3 | 1 | 209.17 | 209.17 | ShoesForCrews | C | 49.9 | L | 0.21695 | 1.5164 | 2.1644 | 16.8022 | 0.6423 | 2.4 | 10.3 | medial | 24.72 | 0.087569 | 5.97 | 20.13 | 120.1761
3 | 2 | 419.949 | 210.779 | ShoesForCrews | C | 49.9 | L | 0.18405 | 1.2865 | 4.7369 | 24.7027 | 0.6414 | 5.5 | 10.3 | medial | null | 0.087569 | 5.91 | 18.94 | 111.9354
4 | 0 | 0 | 0 | SRMax | A | 48.3 | L | 0.37135 | 1 | 2.8422 | 47.1063 | 1.1589 | 5.2 | 5.2 | n/a | 27.04 | -0.0012782 | 5.2 | 4.99 | 25.948
4 | 1 | 88.495 | 88.495 | SRMax | A | 48.3 | L | 0.18847 | 0.50752 | 53.6763 | 256.7204 | 1.0391 | null | null | null | null | -0.0012782 | 9.9 | 8.38 | 82.962
4 | 0 | 0 | 0 | SafeTStep | B | 65.4 | L | 0.17663 | 1 | 4.1176 | 76.1887 | 0.49804 | 3.7 | 3.7 | n/a | 13.69 | 0.028546
4 | 1 | 82.059 | 82.059 | SafeTStep | B | 65.4 | L | 0.14721 | 0.83344 | 23.5603 | 107.0565 | 0.8953 | 18.3 | 16.3 | medial | 298.29 | 0.028546
4 | 2 | 159.291 | 77.232 | SafeTStep | B | 65.4 | L | 0.11845 | 0.67058 | 28.8915 | 76.5817 | 1.181 | 32.3 | 24.8 | medial | 801.04 | 0.028546
4 | 3 | 193.08 | 33.789 | SafeTStep | B | 65.4 | L | 0.13643 | 0.7724 | 43.7593 | 176.2195 | 1.2362 | 33.5 | 25.7 | medial | 860.95 | 0.028546
4 | 4 | 220.433 | 27.353 | SafeTStep | B | 65.4 | L | 0.13621 | 0.77115 | 63.4047 | 160.7777 | 1.4336 | 33.3 | 24.2 | medial | 805.86 | 0.028546
5 | 0 | 0 | 0 | SafeTStep | B | 65.4 | L | 0.16294 | 1 | 1.8737 | 40.9964 | 0.48317 | 3.2 | 3.2 | n/a | 10.24 | 0.010399
5 | 1 | 28.962 | 28.962 | SafeTStep | B | 65.4 | L | 0.18899 | 1.1599 | 8.0245 | 57.1549 | 0.72851 | 16.9 | 13.6 | lateral | 229.84 | 0.010399
5 | 2 | 56.315 | 27.353 | SafeTStep | B | 65.4 | L | 0.18591 | 1.141 | 2.721 | 25.6594 | 0.51941 | 11 | 11.5 | lateral | 126.5 | 0.010399
5 | 3 | 86.886 | 30.571 | SafeTStep | B | 65.4 | L | 0.17465 | 1.0719 | 2.6548 | 51.6265 | 0.50325 | 25.2 | 19.8 | lateral | 498.96 | 0.010399
5 | 4 | 102.976 | 16.09 | SafeTStep | B | 65.4 | L | 0.17337 | 1.064 | 2.1573 | 43.3312 | 0.70608 | 26 | 20.2 | lateral | 525.2 | 0.010399
5 | 5 | 157.682 | 54.706 | SafeTStep | B | 65.4 | L | 0.18208 | 1.1175 | 4.2713 | 30.032 | 0.65025 | 37.5 | 18.5 | lateral | 693.75 | 0.010399
5 | 6 | 220.433 | 62.751 | SafeTStep | B | 65.4 | L | 0.12491 | 0.7666 | 7.595 | 40.9857 | 0.77608 | 39.2 | 17 | lateral | 666.4 | 0.010399
6 | 0 | 0 | 0 | SRMax | A | 48.3 | L | 0.3823 | 1 | 0.92301 | 14.7679 | 1.1231 | 5 | 5 | n/a | 25 | -0.028674 | 5.11 | 5.04 | 25.7544
6 | 1 | 188.253 | 188.253 | SRMax | A | 48.3 | L | 0.26931 | 0.70445 | 14.7369 | 107.6362 | 0.82616 | 33.5 | 12.2 | lateral | 408.7 | -0.028674 | 4.85 | 5.05 | 24.4925
6 | 2 | 407.077 | 218.824 | SRMax | A | 48.3 | L | 0.19574 | 0.512 | 27.6216 | 137.0102 | 0.78948 | 59 | 22.5 | lateral | 1327.5 | -0.028674 | 10.38 | 8.02 | 83.2476
6 | 0 | 0 | 0 | SafeTStep | B | 65.4 | L | 0.19138 | 1 | 0.81079 | 17.9847 | 0.65481 | 3.7 | 3.7 | n/a | 13.69 | 0.014438 | 3.85 | 4.01 | 15.4385
6 | 1 | 209.17 | 209.17 | SafeTStep | B | 65.4 | L | 0.19271 | 1.0069 | 1.9328 | 46.1763 | 0.67104 | 18.6 | 14.8 | lateral | 275.28 | 0.014438 | 3.79 | 3.92 | 14.8568
6 | 2 | 395.814 | 186.644 | SafeTStep | B | 65.4 | L | 0.1799 | 0.94002 | 6.3937 | 64.4419 | 0.45328 | 27.5 | 17.5 | lateral | 481.25 | 0.014438 | 8.76 | 10 | 87.6
6 | 3 | 604.984 | 209.17 | SafeTStep | B | 65.4 | L | 0.16577 | 0.86619 | 4.5502 | 21.863 | 0.48922 | 28.7 | 17.4 | lateral | 499.38 | 0.014438 | 9.77 | 11.16 | 109.0332
6 | 4 | 807.718 | 202.734 | SafeTStep | B | 65.4 | L | 0.16695 | 0.87236 | 11.2774 | 199.0107 | 0.48976 | 26.9 | 15.1 | lateral | 406.19 | 0.014438 | 12.23 | 12.04 | 147.2492
6 | 5 | 1050.677 | 242.959 | SafeTStep | B | 65.4 | L | 0.12261 | 0.64066 | 9.698 | 162.1273 | 0.71855 | 35.4 | 18.8 | lateral | 665.52 | 0.014438 | 12.42 | 13.13 | 163.0746
6 | 6 | 1255.02 | 204.343 | SafeTStep | B | 65.4 | L | 0.10431 | 0.54504 | 12.0447 | 47.1738 | 0.5895 | 18.8 | 19.2 | lateral | 360.96 | 0.014438 | 15.41 | 10.41 | 160.4181
7 | 0 | 0 | 0 | SRMax | A | 48.5 | L | 0.3346 | 1 | 3.9483 | 35.2741 | 0.71768 | null | null | null | null | 0.0081341
7 | 1 | 102.976 | 102.976 | SRMax | A | 48.5 | L | 0.33071 | 0.98838 | 7.943 | 74.4799 | 0.79064 | null | null | null | null | 0.0081341
8 | 0 | 0 | 0 | SRMax | A | 48.5 | L | 0.30226 | 1 | 1.6433 | 17.9456 | 0.58443 | 5 | 5 | n/a | 25 | 0.019389
8 | 1 | 106.194 | 106.194 | SRMax | A | 48.5 | L | 0.23619 | 0.78141 | 3.5682 | 43.9838 | 0.50112 | 11.2 | 8.4 | lateral | 94.08 | 0.019389
8 | 0 | 0 | 0 | ShoesForCrews | C | 49.9 | L | 0.20432 | 1 | 2.1657 | 22.4 | 0.32419 | 2.8 | 2.8 | n/a | 7.84 | 0
8 | 1 | 53.097 | 53.097 | ShoesForCrews | C | 49.9 | L | 0.20452 | 1.0009 | 4.1456 | 42.4634 | 0.41434 | null | null | null | null | 0
8 | 2 | 74.014 | 20.917 | ShoesForCrews | C | 49.9 | L | 0.17735 | 0.868 | 4.7545 | 20.1968 | 0.38013 | 12.9 | 6.8 | lateral | 87.72 | 0
9 | 0 | 0 | 0 | SRMax | A | 48.5 | L | 0.37705 | 1 | 3.3374 | 32.2156 | 0.94605 | 5 | 5 | n/a | 25 | 0.095255 | 4.95 | 5.09 | 25.1955
9 | 1 | 350.762 | 350.762 | SRMax | A | 48.5 | L | 0.2261 | 0.59967 | 7.1524 | 52.2204 | 0.76035 | null | null | null | null | 0.095255 | 8.04 | 7.85 | 63.114
9 | 2 | 650.036 | 299.274 | SRMax | A | 48.5 | L | 0.23043 | 0.61113 | 6.2326 | 78.0665 | 0.73489 | 11.2 | 8.4 | medial | 94.08 | 0.095255 | 10.04 | 8.02 | 80.5208
9 | 3 | 962.182 | 312.146 | SRMax | A | 48.5 | L | 0.22204 | 0.58889 | 3.7838 | 20.8369 | 1.0036 | 11.2 | 8.5 | medial | 95.2 | 0.095255 | 16.26 | 15.19 | 246.9894
9 | 4 | 1283.982 | 321.8 | SRMax | A | 48.5 | L | 0.19879 | 0.52723 | 10.2038 | 43.5463 | 1.0051 | 17.5 | 8.9 | medial | 155.75 | 0.095255 | 19.94 | 16.48 | 328.6112
9 | 5 | 1425.574 | 141.592 | SRMax | A | 48.5 | L | 0.12751 | 0.33817 | 13.2847 | 63.0763 | 0.89748 | 23.5 | 8.9 | medial | 209.15 | 0.095255 | 19.38 | 21.73 | 421.1274
9 | 6 | 1570.384 | 144.81 | SRMax | A | 48.5 | L | 0.15044 | 0.39899 | 20.6034 | 80.179 | 1.2953 | 23.9 | 8.9 | medial | 212.71 | 0.095255 | 21.19 | 23.25 | 492.6675
9 | 7 | 1647.616 | 77.232 | SRMax | A | 48.5 | L | 0.17181 | 0.45568 | 11.871 | 51.3117 | 1.2538 | 26.9 | 9.1 | medial | 244.79 | 0.095255 | 24.64 | 25.78 | 635.2192
9 | 8 | 1785.99 | 138.374 | SRMax | A | 48.5 | L | 0.15525 | 0.41174 | 17.9509 | 56.4454 | null | 32.1 | 9.1 | medial | 292.11 | 0.095255 | 23.4 | 31.06 | 726.804
9 | 9 | 1895.402 | 109.412 | SRMax | A | 48.5 | L | 0.15565 | 0.4128 | 20.9137 | 48.8258 | null | 34.2 | 9.1 | medial | 311.22
9 | 10 | 2053.084 | 157.682 | SRMax | A | 48.5 | L | 0.16539 | 0.43865 | 23.5909 | 40.1784 | null | 35.6 | 9.4 | medial | 334.64 | 0.095255
9 | 0 | 0 | 0 | ShoesForCrews | C | 49.9 | L | 0.20588 | 1 | 1.7042 | 14.6115 | 0.25897 | 2.9 | 2.9 | n/a | 8.41 | 0.092766 | 2.89 | 3.06 | 8.8434
9 | 1 | 226.869 | 226.869 | ShoesForCrews | C | 49.9 | L | 0.19071 | 0.92632 | 2.6899 | 34.4259 | 0.46144 | 8.2 | 9.4 | lateral | 77.08 | 0.092766 | 6.6 | 14.85 | 98.01
9 | 2 | 363.634 | 136.765 | ShoesForCrews | C | 49.9 | L | 0.16787 | 0.81538 | 16.3595 | 127.4542 | 0.7297 | 15.5 | 16.5 | lateral | 255.75 | 0.092766 | 13.27 | 19.22 | 255.0494
9 | 3 | 518.098 | 154.464 | ShoesForCrews | C | 49.9 | L | 0.19249 | 0.93496 | 6.9538 | 29.9484 | 0.74137 | 17.2 | 17.4 | lateral | 299.28 | 0.092766 | 13.05 | 18.91 | 246.7755
9 | 4 | 593.721 | 75.623 | ShoesForCrews | C | 49.9 | L | 0.14925 | 0.72496 | 7.3476 | 51.5429 | 1.0629 | 17.2 | 17.4 | lateral | 299.28 | 0.092766 | 11.94 | 18.44 | 220.1736
9 | 5 | 675.78 | 82.059 | ShoesForCrews | C | 49.9 | L | 0.14986 | 0.72791 | 10.3022 | 49.1957 | 0.96978 | 14.4 | 20.9 | lateral | 300.96 | 0.092766 | 11.59 | 20.61 | 238.8699
9 | 6 | 780.365 | 104.585 | ShoesForCrews | C | 49.9 | L | 0.1614 | 0.78398 | 8.9202 | 46.8307 | 0.8693 | null | null | null | null | 0.092766 | 14.89 | 48.35 | 719.9315
9 | 7 | 847.943 | 67.578 | ShoesForCrews | C | 49.9 | L | 0.14697 | 0.71385 | 20.6983 | 73.5837 | 1.0345 | 20.9 | 16.5 | medial | 344.85 | 0.092766 | 20.03 | 46.68 | 935.0004
9 | 8 | 930.002 | 82.059 | ShoesForCrews | C | 49.9 | L | 0.12164 | 0.59085 | 17.1867 | 74.8124 | null | 20.9 | 17.7 | medial | 369.93 | 0.092766
9 | 9 | 1026.542 | 96.54 | ShoesForCrews | C | 49.9 | L | 0.11514 | 0.55928 | 15.2116 | 37.7032 | null | 10.9 | 51.1 | center | 556.99 | 0.092766
9 | 10 | 1127.909 | 101.367 | ShoesForCrews | C | 49.9 | L | 0.1211 | 0.5882 | 18.5671 | 31.8458 | null | 10.9 | 57.9 | center | 631.11
10 | 0 | 0 | 0 | SRMax | A | 48.5 | L | 0.26603 | 1 | 4.9695 | 64.6518 | 0.51807 | 5 | 5 | n/a | 25 | 0.015245
10 | 1 | 162.509 | 162.509 | SRMax | A | 48.5 | L | 0.26285 | 0.98807 | 4.1839 | 34.3637 | 0.62158 | 5.8 | 8.6 | center lateral | 49.88 | 0.015245
10 | 0 | 0 | 0 | ShoesForCrews | C | 49.9 | L | 0.17758 | 1 | 3.309 | 37.6356 | 0.34533 | 2.9 | 2.9 | n/a | 8.41 | 0.021036
10 | 1 | 112.63 | 112.63 | ShoesForCrews | C | 49.9 | L | 0.21697 | 1.2218 | 1.7267 | 22.0301 | 0.53082 | 4.4 | 6.2 | lateral | 27.28 | 0.021036
14 | 0 | 0 | 0 | SRMax | A | 48.3 | L | 0.37569 | 1 | 1.9653 | 21.3651 | 1.2015 | 5 | 5 | n/a | 25 | 0.021541 | 5 | 5 | 25
14 | 1 | 43.443 | 43.443 | SRMax | A | 48.3 | L | 0.26285 | 0.69966 | 4.1839 | 34.3637 | 0.90726 | 5 | 5 | n/a | 25 | 0.021541 | 4.74 | 5.06 | 23.9844
14 | 2 | 48.27 | 4.827 | SRMax | A | 48.3 | L | 0.21603 | 0.57504 | 6.0032 | 28.9562 | 1.2163 | 5 | 5 | n/a | null | 0.021541 | 5.07 | 4.95 | 25.0965
14 | 3 | 98.149 | 49.879 | SRMax | A | 48.3 | L | 0.13411 | 0.35698 | 7.1355 | 48.4897 | 1.2297 | 11.2 | 8.6 | lateral | 96.32 | 0.021541 | 6.87 | 5.66 | 38.8842
14 | 4 | 146.419 | 48.27 | SRMax | A | 48.3 | L | 0.1469 | 0.39102 | 8.1208 | 45.8598 | 1.3278 | 11.2 | 8.6 | lateral | 96.32 | 0.021541 | 10.55 | 7.92 | 83.556
14 | 5 | 180.208 | 33.789 | SRMax | A | 48.3 | L | 0.17348 | 0.46176 | 9.5592 | 30.361 | 1.4445 | 11.2 | 8.6 | lateral | 96.32 | 0.021541 | 11.93 | 8.18 | 97.5874
14 | 0 | 0 | 0 | SafeTStep | B | 65.4 | L | 0.20661 | 1 | 1.908 | 20.3746 | 0.61733 | 3.7 | 3.7 | n/a | 13.69 | 0.02639 | 3.98 | 3.77 | 15.0046
14 | 1 | 54.706 | 54.706 | SafeTStep | B | 65.4 | L | 0.18094 | 0.87575 | 8.0931 | 74.4425 | 0.59874 | 3.7 | 3.7 | n/a | 13.69 | 0.02639 | 4.02 | 4.02 | 16.1604
14 | 2 | 101.367 | 46.661 | SafeTStep | B | 65.4 | L | 0.1579 | 0.76424 | 2.2715 | 22.7485 | 0.55037 | 7.8 | 9.4 | lateral | 73.32 | 0.02639 | 3.65 | 4.01 | 14.6365
14 | 3 | 119.066 | 17.699 | SafeTStep | B | 65.4 | L | 0.12843 | 0.62161 | 1.9491 | 34.1379 | 0.5509 | 9.2 | 9.4 | lateral | 86.48 | 0.02639 | 3.89 | 4.09 | 15.9101
14 | 4 | 162.509 | 43.443 | SafeTStep | B | 65.4 | L | 0.1195 | 0.57839 | 2.6614 | 35.9356 | 0.42977 | 9.2 | 9.4 | lateral | 86.48 | 0.02639 | 3.86 | 4.07 | 15.7102
14 | 5 | 225.26 | 62.751 | SafeTStep | B | 65.4 | L | 0.11942 | 0.57799 | 3.1055 | 32.1712 | 0.50893 | 11.1 | 11.1 | lateral | 123.21 | 0.02639 | 10.17 | 11 | 111.87
16 | 0 | 0 | 0 | SRMax | A | 48.5 | L | 0.31404 | 1 | 3.3139 | 31.0171 | 0.52603 | 5 | 5 | n/a | 25 | 0.15791
16 | 1 | 122.284 | 122.284 | SRMax | A | 48.5 | L | 0.14917 | 0.47501 | 5.9461 | 56.264 | 0.53352 | 8.7 | 5.6 | medial | 48.72 | 0.15791
16 | 2 | 296.056 | 173.772 | SRMax | A | 48.5 | L | 0.15438 | 0.49159 | 13.0744 | 79.8109 | 0.76669 | null | null | null | null | 0.15791
16 | 3 | 334.672 | 38.616 | SRMax | A | 48.5 | L | 0.14254 | 0.45391 | 10.8608 | 50.0865 | 0.8107 | 8.4 | 11.2 | medial | 94.08 | 0.15791
16 | 4 | 407.077 | 72.405 | SRMax | A | 48.5 | L | 0.15909 | 0.50659 | 10.5348 | 48.3261 | null | 13 | 8.6 | lateral | 111.8 | 0.15791
16 | 5 | 497.181 | 90.104 | SRMax | A | 48.5 | L | 0.11901 | 0.37895 | 12.2481 | 44.9547 | null | 15 | 11.9 | lateral | 178.5 | 0.15791
16 | 0 | 0 | 0 | ShoesForCrews | C | 49.9 | L | 0.22556 | 1 | 2.6604 | 19.9816 | 0.52322 | 2.9 | 2.9 | n/a | 8.41 | 0.15257 | 2.93 | 3.33 | 9.7569
16 | 1 | 128.72 | 128.72 | ShoesForCrews | C | 49.9 | L | 0.17148 | 0.76023 | 3.642 | 34.3904 | 0.84996 | 3 | 4.4 | center lateral | 13.2 | 0.15257 | 5.88 | 17.38 | 102.1944
16 | 2 | 265.485 | 136.765 | ShoesForCrews | C | 49.9 | L | 0.13199 | 0.58516 | 13.0173 | 76.5479 | null | 14.4 | 6.6 | center medial | 95.04 | 0.15257
16 | 3 | 360.416 | 94.931 | ShoesForCrews | C | 49.9 | L | 0.13899 | 0.6162 | 6.1162 | 38.1299 | 0.85508 | 11.1 | 19 | center lateral | 210.9 | 0.15257 | 7.18 | 12.33 | 88.5294
16 | 4 | 448.911 | 88.495 | ShoesForCrews | C | 49.9 | L | 0.17959 | 0.79619 | 15.148 | 32.7509 | 1.0554 | 11.8 | 19.5 | center lateral | 230.1 | 0.15257 | 7.13 | 13.31 | 94.9003
16 | 5 | 477.873 | 28.962 | ShoesForCrews | C | 49.9 | L | 0.1281 | 0.56792 | 6.5917 | 30.6135 | null | 12 | 19.7 | center lateral | 236.4 | 0.15257
16 | 6 | 584.067 | 106.194 | ShoesForCrews | C | 49.9 | L | 0.11361 | 0.50367 | 6.9293 | 21.2015 | null | 11.4 | 20 | center lateral | 228 | 0.15257
16 | 7 | 690.261 | 106.194 | ShoesForCrews | C | 49.9 | L | 0.13094 | 0.58049 | 6.9603 | 36.1881 | null | 10.6 | 18.2 | center lateral | 192.92 | 0.15257
19 | 0 | 0 | 0 | SRMax | A | 48.3 | L | 0.37562 | 1 | 2.1573 | 14.9547 | 1.0826 | 5.2 | 5.2 | n/a | 27.04 | 0
19 | 1 | 40.225 | 40.225 | SRMax | A | 48.3 | L | 0.34002 | 0.90521 | 0.95401 | 15.369 | 1.0488 | 5.2 | 5.2 | n/a | 27.04 | 0
19 | 0 | 0 | 0 | SafeTStep | B | 65.4 | L | 0.17126 | 1 | 0.16117 | 12.3798 | 0.42434 | 3.7 | 3.7 | n/a | 13.69 | 0
19 | 1 | 67.578 | 67.578 | SafeTStep | B | 65.4 | L | 0.13852 | 0.80882 | 2.395 | 44.4443 | 0.59209 | 3.7 | 3.7 | lateral | 13.69 | 0
19 | 2 | 67.578 | 0 | SafeTStep | B | 65.4 | L | 0.13624 | 0.79554 | 4.882 | 38.8945 | 0.57822 | 3.7 | 3.7 | lateral | 13.69 | 0
20 | 0 | 0 | 0 | SRMax | A | 48.3 | L | 0.32701 | 1 | 0.65205 | 12.5719 | 0.91787 | 5 | 5 | n/a | 25 | -0.0059328 | 4.92 | 5.08 | 24.9936
20 | 1 | 70.796 | 70.796 | SRMax | A | 48.3 | L | 0.14029 | 0.42901 | 2.75 | 21.8683 | 1.0111 | 15.4 | 13.8 | lateral | 212.52 | -0.0059328 | 5.2 | 5.13 | 26.676
20 | 2 | 122.284 | 51.488 | SRMax | A | 48.3 | L | 0.15205 | 0.46496 | 10.1366 | 27.2882 | 1.0614 | null | null | null | null | -0.0059328 | 15.56 | 9.37 | 145.7972
20 | 3 | 148.028 | 25.744 | SRMax | A | 48.3 | L | 0.1728 | 0.52841 | 2.9229 | 24.0377 | 1.1037 | 26.4 | 19.4 | lateral | 512.16 | -0.0059328 | 16.4 | 10.87 | 178.268
20 | 4 | 217.215 | 69.187 | SRMax | A | 48.3 | L | 0.17559 | 0.53695 | 7.0305 | 33.7858 | 0.98773 | 26.7 | 14.7 | lateral | 392.49 | -0.0059328 | 14.61 | 8.18 | 119.5098
20 | 5 | 270.312 | 53.097 | SRMax | A | 48.3 | L | 0.20354 | 0.62244 | 4.7808 | 31.6608 | 1.0824 | 26.8 | 15.6 | lateral | 418.08 | -0.0059328
20 | 6 | 323.409 | 53.097 | SRMax | A | 48.3 | L | 0.17199 | 0.52595 | 6.2887 | 36.734 | null | 26.6 | 15.2 | lateral | 404.32
20 | 7 | 357.198 | 33.789 | SRMax | A | 48.3 | L | 0.15678 | 0.47943 | 4.2956 | 39.8654 | null | 28.5 | 15.9 | lateral | 453.15
20 | 8 | 413.513 | 56.315 | SRMax | A | 48.3 | L | 0.16491 | 0.5043 | 7.6808 | 22.2808 | null | 33.2 | 16.6 | lateral | 551.12
20 | 0 | 0 | 0 | SafeTStep | B | 65.4 | L | 0.15444 | 1 | 2.989 | 23.2304 | 0.46409 | 3.6 | 3.6 | n/a | 12.96 | 0.0029067 | 3.78 | 3.74 | 14.1372
20 | 1 | 72.405 | 72.405 | SafeTStep | B | 65.4 | L | 0.12276 | 0.79487 | 2.7658 | 32.1036 | 0.49943 | 12.8 | 14.6 | lateral | 186.88 | 0.0029067 | 8.47 | 9.49 | 80.3803
20 | 2 | 176.99 | 104.585 | SafeTStep | B | 65.4 | L | 0.11912 | 0.77129 | 11.705 | 49.674 | 0.76029 | 28.2 | 23.3 | lateral | 657.06 | 0.0029067 | 13.19 | 13.68 | 180.4392
20 | 3 | 236.523 | 59.533 | SafeTStep | B | 65.4 | L | 0.13069 | 0.84621 | 6.9262 | 28.2645 | 0.56723 | 29.8 | 23.6 | lateral | 703.28 | 0.0029067 | 13.48 | 16.85 | 227.138
20 | 4 | 321.8 | 85.277 | SafeTStep | B | 65.4 | L | 0.1519 | 0.98352 | 14.8574 | 44.2238 | 0.63063 | null | null | null | #VALUE! | 0.0029067 | 19.24 | 21.58 | 415.1992
20 | 5 | 423.167 | 101.367 | SafeTStep | B | 65.4 | L | 0.15464 | 1.0013 | 4.1642 | 25.5918 | null | null | null | null | #VALUE! | 0.0029067
20 | 6 | 500.399 | 77.232 | SafeTStep | B | 65.4 | L | 0.14275 | 0.92431 | 3.3483 | 29.4772 | null | null | null | null | #VALUE!
20 | 7 | 550.278 | 49.879 | SafeTStep | B | 65.4 | L | 0.13702 | 0.88722 | 8.3372 | 26.8188 | null | null | null | null | #VALUE!
21 | 0 | 0 | 0 | SRMax | A | 48.3 | L | 0.34347 | 1 | 0.95389 | 13.2885 | 1.1479 | 5.2 | 5.2 | n/a | 27.04 | 0
21 | 1 | 98.149 | 98.149 | SRMax | A | 48.3 | L | 0.26374 | 0.76787 | 3.6985 | 20.0279 | 1.0844 | null | null | null | null | 0
21 | 0 | 0 | 0 | SafeTStep | B | 65.4 | L | 0.15226 | 1 | 1.4213 | 20.1399 | 0.5188 | 3.7 | 3.7 | n/a | 13.69 | 0
21 | 1 | 8.045 | 8.045 | SafeTStep | B | 65.4 | L | 0.14288 | 0.93845 | 3.9913 | 42.1931 | 0.47486 | 8.7 | 8.3 | lateral | 72.21 | 0
22 | 0 | 0 | 0 | SafeTStep | B | 65.4 | L | 0.14155 | 1 | 2.2835 | 21.077 | 0.59878 | 3.7 | 3.7 | n/a | 13.69 | 0.013348
22 | 1 | 75.623 | 75.623 | SafeTStep | B | 65.4 | L | 0.15348 | 1.0842 | 3.5451 | 30.4232 | 0.48132 | 9.5 | 9.5 | lateral | 90.25 | 0.013348
22 | 2 | 130.329 | 54.706 | SafeTStep | B | 65.4 | L | 0.14782 | 1.0443 | 2.241 | 35.4697 | 0.42336 | 9.5 | 9.5 | lateral | 90.25 | 0.013348
22 | 3 | 199.516 | 69.187 | SafeTStep | B | 65.4 | L | 0.14895 | 1.0523 | 2.559 | 36.5367 | 0.44844 | 11.2 | 16 | lateral | 179.2 | 0.013348
22 | 4 | 262.267 | 62.751 | SafeTStep | B | 65.4 | L | 0.13796 | 0.97464 | 9.1735 | 67.4258 | 0.60154 | null | null | null | null | 0.013348
22 | 5 | 360.416 | 98.149 | SafeTStep | B | 65.4 | L | 0.12996 | 0.91809 | 7.4409 | 52.4907 | 0.51716 | null | null | null | null | 0.013348
22 | 6 | 399.032 | 38.616 | SafeTStep | B | 65.4 | L | 0.14529 | 1.0264 | 8.5143 | 44.9547 | null | null | null | null | null
22 | 7 | 466.61 | 67.578 | SafeTStep | B | 65.4 | L | 0.12597 | 0.88988 | 9.6805 | 45.7424 | null | null | null | null | null
22 | 8 | 511.662 | 45.052 | SafeTStep | B | 65.4 | L | 0.15356 | 1.0848 | 12.8913 | 47.3019 | null | null | null | null | null
23 | 0 | 0 | 0 | SRMax | A | 48.3 | L | 0.3857 | 1 | 1.3747 | 16.3399 | 1.2482 | 5.2 | 5.2 | n/a | 27.04 | 0
23 | 1 | 14.481 | 14.481 | SRMax | A | 48.3 | L | 0.39269 | 1.0181 | 0.7118 | 18.1536 | 1.1307 | 5.2 | 5.2 | n/a | 27.04 | 0
23 | 2 | 20.917 | 6.436 | SRMax | A | 48.3 | L | 0.27036 | 0.70096 | 2.7615 | 24.2795 | 1.0379 | null | null | null | null | 0
23 | 3 | 24.135 | 3.218 | SRMax | A | 48.3 | L | 0.29764 | 0.77169 | 1.8026 | 22.4178 | 0.95574 | null | null | null | null | 0
23 | 4 | 30.571 | 6.436 | SRMax | A | 48.3 | L | 0.28253 | 0.73251 | 1.1325 | 15.0489 | 0.8904 | null | null | null | null | 0
23 | 5 | 38.616 | 8.045 | SRMax | A | 48.3 | L | 0.26626 | 0.69033 | 0.80532 | 15.1947 | 0.9129 | null | null | null | null | 0
23 | 6 | 45.052 | 6.436 | SRMax | A | 48.3 | L | 0.22838 | 0.59212 | 1.8781 | 17.0583 | null | null | null | null | null | 0
23 | 7 | 59.533 | 14.481 | SRMax | A | 48.3 | L | 0.2107 | 0.54628 | 2.7841 | 24.7223 | null | null | null | null | null | 0
23 | 8 | 62.751 | 3.218 | SRMax | A | 48.3 | L | 0.24149 | 0.62612 | 2.4182 | 17.4175 | null | null | null | null | null | 0
23 | 0 | 0 | 0 | SafeTStep | B | 65.4 | L | 0.15248 | 1 | 0.36541 | 22.8801 | 0.40774 | 3.7 | 3.7 | n/a | 13.69 | 0.015725
23 | 1 | 25.744 | 25.744 | SafeTStep | B | 65.4 | L | 0.13119 | 0.8604 | 1.5323 | 19.5193 | 0.39707 | 3.7 | 3.7 | n/a | 13.69 | 0.015725
23 | 2 | 38.616 | 12.872 | SafeTStep | B | 65.4 | L | 0.14679 | 0.96267 | 1.3151 | 34.7549 | 0.51579 | 3.7 | 3.7 | medial | 13.69 | 0.015725
23 | 3 | 56.315 | 17.699 | SafeTStep | B | 65.4 | L | 0.16818 | 1.1029 | 0.70746 | 12.0651 | 0.41806 | null | null | null | null | 0.015725
23 | 4 | 62.751 | 6.436 | SafeTStep | B | 65.4 | L | 0.16772 | 1.1 | 0.99069 | 16.9694 | 0.5271 | null | null | null | null | 0.015725
23 | 5 | 72.405 | 9.654 | SafeTStep | B | 65.4 | L | 0.17059 | 1.1188 | 1.5338 | 17.3428 | null | null | null | null | null | 0.015725
23 | 6 | 78.841 | 6.436 | SafeTStep | B | 65.4 | L | 0.15914 | 1.0437 | 0.79378 | 14.4817 | null | null | null | null | null | 0.015725
23 | 7 | 106.194 | 27.353 | SafeTStep | B | 65.4 | L | 0.15478 | 1.0151 | 0.66095 | 15.9985 | null | null | null | null | null | 0.015725
1 | 0 | 0 | 0 | SRMax | A | 50.5 | R | 0.17128 | 1 | 14.1215 | 145.9368 | 0.86189 | 8.3 | 16.4 | n/a | 136.12
1 | 1 | 37.007 | 37.007 | SRMax | A | 50.5 | R | 0.14476 | 0.84512 | 10.5683 | 72.4901 | 1.0784 | 10.9 | 17.7 | n/a | 192.93
1 | 2 | 102.976 | 65.969 | SRMax | A | 50.5 | R | 0.16984 | 0.99158 | 15.9831 | 140.4084 | 1.3122 | 11.1 | 17.7 | lateral | 196.47
1 | 3 | 157.682 | 54.706 | SRMax | A | 50.5 | R | 0.13507 | 0.78857 | 19.9267 | 68.6918 | 1.3432 | 11.1 | 17.7 | lateral | 196.47
1 | 4 | 222.042 | 64.36 | SRMax | A | 50.5 | R | 0.097105 | 0.56693 | 64.0236 | 77.1596 | 1.316 | 11.5 | 19.3 | lateral | 221.95
1 | 0 | 0 | 0 | SafeTStep | B | 74.1 | R | 0.19285 | 1 | 0.025691 | 3.608 | 0.62436 | 3.7 | 3.7 | n/a | 13.69
1 | 1 | 74.014 | 74.014 | SafeTStep | B | 74.1 | R | 0.19964 | 1.0352 | 1.4758 | 24.1497 | 0.67841 | 11.1 | 7.7 | lateral | 85.47
1 | 2 | 107.803 | 33.789 | SafeTStep | B | 74.1 | R | 0.20588 | 1.0675 | 2.003 | 38.153 | 0.60454 | 11.1 | 10 | lateral | 111
1 | 3 | 199.516 | 91.713 | SafeTStep | B | 74.1 | R | 0.1937 | 1.0044 | 9.012 | 101.5974 | 0.69095 | 11.1 | 11.1 | lateral | 123.21
1 | 4 | 231.696 | 32.18 | SafeTStep | B | 74.1 | R | 0.16551 | 0.85819 | 2.9441 | 48.808 | 0.75847 | 11.1 | 11.1 | lateral | 123.21
1 | 5 | 251.004 | 251.004 | SafeTStep | B | 74.1 | R | 0.15135 | 0.78478 | 8.5633 | 119.4203 | 0.75848 | 11.1 | 11.1 | lateral | 123.21
1 | 6 | 271.921 | 20.917 | SafeTStep | B | 74.1 | R | 0.17001 | 0.88154 | 0.84299 | 46.1265 | 0.75194 | 11.1 | 11.1 | lateral | 123.21
1 | 7 | 289.62 | 17.699 | SafeTStep | B | 74.1 | R | 0.17584 | 0.91179 | 3.5604 | 39.1115 | 0.68708 | 11.1 | 11.1 | lateral | 123.21
1 | 8 | 300.883 | 11.263 | SafeTStep | B | 74.1 | R | 0.17219 | 0.89286 | 5.3682 | 46.0002 | 0.58761 | 24 | 17.6 | lateral | 422.4
1 | 10 | 318.582 | 17.699 | SafeTStep | B | 74.1 | R | 0.13886 | 0.72004 | 5.8984 | 49.7522 | 0.54332 | 24.1 | 17.6 | lateral | 424.16
1 | 11 | 331.454 | 12.872 | SafeTStep | B | 74.1 | R | 0.13306 | null | 4.0714 | 45.0827 | 0.61203 | 24.5 | 18.1 | lateral | 443.45
2 | 0 | 0 | 0 | SRMax | A | 50.5 | R | 0.15507 | 1 | 10.413 | 119.1962 | 0.7563 | 9.6 | 17.9 | n/a | 171.84
2 | 1 | 72.405 | 72.405 | SRMax | A | 50.5 | R | 0.31338 | 2.0209 | 8.3406 | 33.832 | 0.88024 | 9.7 | 17.2 | lateral | 166.84
2 | 2 | 204.343 | 131.938 | SRMax | A | 50.5 | R | 0.17281 | 1.1144 | 27.4282 | 183.8124 | 1.1455 | 19.1 | 12.8 | medial | 244.48
2 | 0 | 0 | 0 | SafeTStep | B | 74.1 | R | 0.17957 | 1 | 1.0233 | 31.2661 | 0.5307 | 3.5 | 3.5 | n/a | 12.25
2 | 1 | 96.54 | 96.54 | SafeTStep | B | 74.1 | R | 0.20697 | 1.1526 | 1.2183 | 22.0675 | 0.77918 | 9.3 | 10 | lateral | 93
2 | 2 | 205.952 | 109.412 | SafeTStep | B | 74.1 | R | 0.19024 | 1.0594 | 2.4729 | 34.538 | 0.67354 | 11.1 | 10 | lateral | 111
2 | 3 | 349.153 | 349.153 | SafeTStep | B | 74.1 | R | 0.16395 | 0.91305 | 4.2128 | 35.436 | 0.62363 | 21 | 16.8 | lateral | 352.8
2 | 4 | 418.34 | 69.187 | SafeTStep | B | 74.1 | R | 0.15978 | 0.8898 | 11.6912 | 96.3464 | 0.83554 | 22 | 17.6 | lateral | 387.2
2 | 5 | 511.662 | 93.322 | SafeTStep | B | 74.1 | R | 0.12356 | 0.68813 | 4.5253 | 47.6006 | 0.87258 | 22.6 | 17.6 | lateral | 397.76
3 | 0 | 0 | 0 | SRMax | A | 48.5 | R | 0.30085 | 1 | 4.1093 | 23.851 | 0.73612 | 5.2 | 5.2 | n/a | 27.04
3 | 1 | 337.89 | 337.89 | SRMax | A | 48.5 | R | 0.23915 | 0.7949 | 3.1783 | 32.4486 | 0.65281 | 10.5 | 5.6 | lateral | 58.8
3 | 2 | 744.967 | 407.077 | SRMax | A | 48.5 | R | 0.19786 | 0.65765 | 7.2831 | 21.5215 | 0.88369 | 11.3 | 8.3 | lateral | 93.79
3 | 0 | 0 | 0 | ShoesForCrews | C | 49.9 | R | 0.14944 | 1 | 1.6676 | 22.857 | 0.3001 | 2.9 | 2.9 | n/a | 8.41
3 | 1 | 209.17 | 209.17 | ShoesForCrews | C | 49.9 | R | 0.16492 | 1.1036 | 4.9981 | 52.4747 | 0.58656 | 2 | 10.3 | medial | 20.6
3 | 2 | 419.949 | 210.779 | ShoesForCrews | C | 49.9 | R | 0.18983 | 1.2702 | 3.1314 | 18.2212 | 0.58656 | 3.6 | 10.3 | medial | null
4 | 0 | 0 | 0 | SRMax | A | 48.3 | R | 0.39237 | 1 | 4.7542 | 35.3613 | 1.0689 | 5.2 | 5.2 | n/a | 27.04
4 | 1 | 88.495 | 88.495 | SRMax | A | 48.3 | R | 0.23589 | 0.6012 | 13.505 | 186.8123 | 0.88015 | null | null | null | null
4 | 0 | 0 | 0 | SafeTStep | B | 65.4 | R | 0.13376 | 1 | 1.3612 | 31.0936 | 0.62269 | 3.7 | 3.7 | n/a | 13.69
4 | 1 | 82.059 | 82.059 | SafeTStep | B | 65.4 | R | 0.18652 | 1.3945 | 13.5296 | 73.4734 | 0.64382 | 11.1 | 11.1 | lateral | 123.21
4 | 2 | 159.291 | 77.232 | SafeTStep | B | 65.4 | R | 0.17041 | 1.274 | 4.7089 | 86.8721 | 0.68763 | 19.7 | 16.1 | lateral | 317.17
4 | 3 | 193.08 | 33.789 | SafeTStep | B | 65.4 | R | 0.15117 | 1.1302 | 3.3154 | 34.4935 | 0.74015 | 21 | 17.7 | lateral | 371.7
4 | 4 | 220.433 | 27.353 | SafeTStep | B | 65.4 | R | 0.10995 | 0.82203 | 5.5041 | 122.918 | 0.6665 | 18.6 | 22 | lateral | 409.2
5 | 0 | 0 | 0 | SafeTStep | B | 65.4 | R | 0.20299 | 1 | 7.3825 | 68.4784 | 0.79594 | 3.2 | 3.2 | n/a | 10.24
5 | 1 | 28.962 | 28.962 | SafeTStep | B | 65.4 | R | 0.21187 | 1.0437 | 3.8691 | 39.6752 | 0.82315 | 15.1 | 11.3 | lateral | 170.63
5 | 2 | 56.315 | 27.353 | SafeTStep | B | 65.4 | R | 0.21037 | 1.0363 | 9.4366 | 100.6674 | 0.59844 | 27.6 | 15 | lateral | 414
5 | 3 | 86.886 | 30.571 | SafeTStep | B | 65.4 | R | 0.19723 | 0.9716 | 7.518 | 53.7727 | 0.50606 | 28.5 | 14.6 | lateral | 416.1
5 | 4 | 102.976 | 16.09 | SafeTStep | B | 65.4 | R | 0.14695 | 0.72393 | 1.9177 | 44.2203 | 0.5781 | 29.9 | 14.6 | lateral | 436.54
5 | 5 | 157.682 | 54.706 | SafeTStep | B | 65.4 | R | 0.19499 | 0.96059 | 2.4899 | 30.5939 | 0.53478 | 37.4 | 20.6 | lateral | 770.44
5 | 6 | 220.433 | 62.751 | SafeTStep | B | 65.4 | R | 0.16026 | 0.78947 | 4.4096 | 34.1076 | 0.58381 | 35.1 | 18.3 | lateral | 642.33
6 | 0 | 0 | 0 | SRMax | A | 48.3 | R | 0.41369 | 1 | 5.674 | 31.5346 | 1.2698 | 5 | 5 | n/a | 25
6 | 1 | 188.253 | 188.253 | SRMax | A | 48.3 | R | 0.25015 | 0.60469 | 10.5774 | 121.259 | 1.1829 | 9.3 | 8.7 | lateral | 80.91
6 | 2 | 407.077 | 218.824 | SRMax | A | 48.3 | R | 0.18722 | 0.45257 | 49.7483 | 229.4979 | 1.2088 | 11.4 | 8.8 | lateral | 100.32
6 | 0 | 0 | 0 | SafeTStep | B | 65.4 | R | 0.20433 | 1 | 1.0739 | 20.0812 | 0.78058 | 3.7 | 3.7 | n/a | 13.69
6 | 1 | 209.17 | 209.17 | SafeTStep | B | 65.4 | R | 0.17236 | 0.8435 | 2.0907 | 32.7544 | 0.62711 | 18.4 | 13.5 | lateral | 248.4
6 | 2 | 395.814 | 186.644 | SafeTStep | B | 65.4 | R | 0.15527 | 0.75987 | 16.6482 | 137.5437 | 0.62953 | 19.4 | 18 | lateral | 349.2
6 | 3 | 604.984 | 209.17 | SafeTStep | B | 65.4 | R | 0.15592 | 0.76308 | 38.2791 | 167.1667 | 0.71863 | 21.8 | 18.1 | lateral | 394.58
6 | 4 | 807.718 | 202.734 | SafeTStep | B | 65.4 | R | 0.12987 | 0.63559 | 34.8712 | 240.0889 | 0.9416 | 25.4 | 18.9 | lateral | 480.06
6 | 5 | 1050.677 | 242.959 | SafeTStep | B | 65.4 | R | 0.11132 | 0.54481 | 31.8021 | 286.1105 | 0.8854 | 31.9 | 23.3 | lateral | 743.27
6 | 6 | 1255.02 | 204.343 | SafeTStep | B | 65.4 | R | 0.080875 | 0.3958 | 23.5704 | 52.6809 | 0.82866 | 36.4 | 27.3 | lateral | 993.72
7 | 0 | 0 | 0 | SRMax | A | 48.5 | R | 0.34681 | 1 | 2.3971 | 24.1426 | 0.62527 | null | null | null | null
7 | 1 | 102.976 | 102.976 | SRMax | A | 48.5 | R | 0.25985 | 0.74927 | 13.2047 | 79.7896 | 0.51882 | null | null | null | null
8 | 0 | 0 | 0 | SRMax | A | 48.5 | R | 0.29807 | 1 | 2.1841 | 19.2063 | 0.51032 | 5 | 5 | n/a | 25
8 | 1 | 106.194 | 106.194 | SRMax | A | 48.5 | R | 0.2271 | 0.76188 | 1.4646 | 26.3867 | 0.59426 | 10 | 6 | lateral | 60
8 | 0 | 0 | 0 | ShoesForCrews | C | 49.9 | R | 0.2377 | 1 | 2.9044 | 22.9512 | 0.31895 | 2.8 | 2.8 | n/a | 7.84
8 | 1 | 53.097 | 53.097 | ShoesForCrews | C | 49.9 | R | 0.21097 | 0.88752 | 5.0644 | 43.2689 | 0.5938 | null | null | null | null
8 | 2 | 74.014 | 20.917 | ShoesForCrews | C | 49.9 | R | 0.18538 | 0.7799 | 4.121 | 13.0964 | 0.40834 | 6 | 5.6 | lateral | 33.6
9 | 0 | 0 | 0 | SRMax | A | 48.5 | R | 0.34753 | 1 | 0.20896 | 11.793 | 0.81653 | 5 | 5 | n/a | 25
9 | 1 | 350.762 | 350.762 | SRMax | A | 48.5 | R | 0.22022 | 0.63368 | 5.7318 | 56.5165 | 0.6603 | null | null | null | null
9 | 2 | 650.036 | 299.274 | SRMax | A | 48.5 | R | 0.21315 | 0.61335 | 8.2544 | 97.1377 | 0.86697 | 17.5 | 12.7 | lateral | 222.25
9 | 3 | 962.182 | 312.146 | SRMax | A | 48.5 | R | 0.16398 | 0.47184 | 16.9297 | 65.4751 | 1.1421 | 26.3 | 14.4 | lateral | 378.72
9 | 4 | 1283.982 | 321.8 | SRMax | A | 48.5 | R | 0.12441 | 0.35798 | 30.1646 | 66.2024 | 1.3466 | 27 | 17.5 | lateral | 472.5
9 | 5 | 1425.574 | 141.592 | SRMax | A | 48.5 | R | 0.1351 | 0.38875 | 30.0237 | 74.7911 | 1.2825 | 31.3 | 20.1 | lateral | 629.13
9 | 6 | 1570.384 | 144.81 | SRMax | A | 48.5 | R | 0.12421 | 0.35741 | 26.8259 | 62.7366 | 1.5315 | 34.3 | 22.7 | lateral | 778.61
9 | 7 | 1647.616 | 77.232 | SRMax | A | 48.5 | R | 0.13895 | 0.39983 | 29.7657 | 74.4425 | 1.4796 | 35 | 26.1 | lateral | 913.5
9 | 8 | 1785.99 | 138.374 | SRMax | A | 48.5 | R | 0.16496 | 0.47467 | 20.9547 | 46.2047 | null | 41.8 | 27.1 | lateral | 1132.78
9 | 9 | 1895.402 | 109.412 | SRMax | A | 48.5 | R | 0.10964 | 0.31548 | 31.8478 | 54.3684 | null | 43.8 | 29.1 | lateral | 1274.58
9 | 10 | 2053.084 | 157.682 | SRMax | A | 48.5 | R | 0.12261 | 0.35282 | 32.0312 | 50.4279 | null | 46 | 29.5 | lateral | 1357
9 | 0 | 0 | 0 | ShoesForCrews | C | 49.9 | R | 0.28543 | 1 | 2.6769 | 19.2134 | 0.29371 | 2.9 | 2.9 | n/a | 8.41
9 | 1 | 226.869 | 226.869 | ShoesForCrews | C | 49.9 | R | 0.19437 | 0.68098 | 5.6092 | 47.0849 | 0.76214 | 8.3 | 9.7 | medial | 80.51
9 | 2 | 363.634 | 136.765 | ShoesForCrews | C | 49.9 | R | 0.16819 | 0.58924 | 10.1614 | 92.4486 | 1.0419 | 11.9 | 15.2 | medial | 180.88
9 | 3 | 518.098 | 154.464 | ShoesForCrews | C | 49.9 | R | 0.16001 | 0.5606 | 9.2698 | 49.6367 | 1.0503 | 12.7 | 21.2 | center lateral | 269.24
9 | 4 | 593.721 | 75.623 | ShoesForCrews | C | 49.9 | R | 0.15617 | 0.54715 | 9.3159 | 79.4713 | 1.3226 | 12.7 | 21.2 | center lateral | 269.24
9 | 5 | 675.78 | 82.059 | ShoesForCrews | C | 49.9 | R | 0.13422 | 0.47023 | 16.6654 | 100.2726 | 1.1862 | 12.7 | 20.9 | center lateral | 265.43
9 | 6 | 780.365 | 104.585 | ShoesForCrews | C | 49.9 | R | 0.10949 | 0.38359 | 14.7306 | 71.8197 | 1.2854 | null | null | null | null
9 | 7 | 847.943 | 67.578 | ShoesForCrews | C | 49.9 | R | 0.091731 | 0.32138 | 25.6812 | 68.5478 | 1.29 | 19.4 | 57.5 | center | 1115.5
9 | 8 | 930.002 | 82.059 | ShoesForCrews | C | 49.9 | R | 0.087797 | 0.3076 | 18.9649 | 64.7318 | null | 19.9 | 58 | center | 1154.2
9 | 9 | 1026.542 | 96.54 | ShoesForCrews | C | 49.9 | R | 0.095235 | 0.33366 | 21.5646 | 54.0128 | null | 20.2 | 61 | center | 1232.2
9 | 10 | 1127.909 | 101.367 | ShoesForCrews | C | 49.9 | R | 0.15666 | 0.54887 | 18.4555 | 34.5113 | null | 22.7 | 61 | center | 1384.7
10 | 0 | 0 | 0 | SRMax | A | 48.5 | R | 0.27559 | 1 | 6.0086 | 62.8362 | 0.69317 | 5 | 5 | n/a | 25
10 | 1 | 162.509 | 162.509 | SRMax | A | 48.5 | R | 0.24391 | 0.88502 | 4.7518 | 38.4696 | 0.71246 | 5.6 | 8.6 | center | 48.16
10 | 0 | 0 | 0 | ShoesForCrews | C | 49.9 | R | 0.21088 | null | 2.0343 | 26.9682 | 0.38152 | 2.9 | 2.9 | n/a | 8.41
10 | 1 | 112.63 | 112.63 | ShoesForCrews | C | 49.9 | R | 0.20739 | 0.98343 | 2.8505 | 20.6147 | 0.71108 | 3.8 | 7.3 | center | 27.74
14 | 0 | 0 | 0 | SRMax | A | 48.3 | R | 0.35138 | 1 | 4.9217 | 51.3455 | 1.1538 | 5 | 5 | n/a | 25
14 | 1 | 43.443 | 43.443 | SRMax | A | 48.3 | R | 0.26797 | 0.76263 | 5.127 | 30.7735 | 0.74317 | 5 | 5 | n/a | 25
14 | 2 | 48.27 | 4.827 | SRMax | A | 48.3 | R | 0.26113 | 0.74317 | 3.899 | 22.2382 | 1.1104 | 5 | 5 | n/a | 25
14 | 3 | 98.149 | 49.879 | SRMax | A | 48.3 | R | 0.1725 | 0.49092 | 4.8319 | 29.511 | 1.0643 | 9.7 | 8.6 | lateral | 83.42
14 | 4 | 146.419 | 48.27 | SRMax | A | 48.3 | R | 0.1655 | 0.47101 | 6.3454 | 39.1471 | 1.0553 | 11.2 | 8.6 | lateral | 96.32
14 | 5 | 180.208 | 33.789 | SRMax | A | 48.3 | R | 0.20576 | 0.58558 | 6.4992 | 18.1145 | 1.3934 | 11.2 | 8.6 | lateral | 96.32
14 | 0 | 0 | 0 | SafeTStep | B | 65.4 | R | 0.18714 | 1 | 1.8268 | 43.7544 | 0.59441 | 3.7 | 3.7 | n/a | 13.69
14 | 1 | 54.706 | 54.706 | SafeTStep | B | 65.4 | R | 0.18894 | 1.0096 | 1.8904 | 35.3702 | 0.54066 | 8.1 | 6.5 | lateral | 52.65
14 | 2 | 101.367 | 46.661 | SafeTStep | B | 65.4 | R | 0.18368 | 0.98149 | 1.4322 | 28.3872 | 0.49036 | 9.6 | 9.4 | lateral | 90.24
14 | 3 | 119.066 | 17.699 | SafeTStep | B | 65.4 | R | 0.14647 | 0.78265 | 0.86952 | 28.0671 | 0.48476 | 10.6 | 9.7 | lateral | 102.82
14 | 4 | 162.509 | 43.443 | SafeTStep | B | 65.4 | R | 0.16351 | 0.87371 | 1.6774 | 34.9541 | 0.43622 | 15.3 | 9.6 | lateral | 146.88
14 | 5 | 225.26 | 62.751 | SafeTStep | B | 65.4 | R | 0.12399 | 0.66252 | 3.0088 | 37.6872 | 0.48685 | 18.6 | 9.8 | lateral | 182.28
16 | 0 | 0 | 0 | SRMax | A | 48.5 | R | 0.2433 | 1 | 5.3139 | 31.2679 | 0.4253 | 5 | 5 | n/a | 25
16 | 1 | 122.284 | 122.284 | SRMax | A | 48.5 | R | 0.15913 | 0.65402 | 6.4114 | 37.7761 | 0.66037 | 8.9 | 8.6 | center | 76.54
16 | 2 | 296.056 | 173.772 | SRMax | A | 48.5 | R | 0.17475 | 0.71825 | 13.6408 | 75.0453 | 0.78156 | null | null | null | null
16 | 3 | 334.672 | 38.616 | SRMax | A | 48.5 | R | 0.14665 | 0.60276 | 8.4295 | 48.6071 | 0.84578 | 13 | 10 | lateral | 130
16 | 4 | 407.077 | 72.405 | SRMax | A | 48.5 | R | 0.14332 | 0.58907 | 11.5266 | 43.0787 | null | 14.8 | 10 | lateral | 148
16 | 5 | 497.181 | 90.104 | SRMax | A | 48.5 | R | 0.14026 | 0.57649 | 13.5969 | 47.2005 | null | 15.4 | 10 | lateral | 154
16 | 0 | 0 | 0 | ShoesForCrews | C | 49.9 | R | 0.24008 | 1 | 1.6798 | 14.8729 | 0.5327 | 2.9 | 2.9 | n/a | 8.41
16 | 1 | 128.72 | 128.72 | ShoesForCrews | C | 49.9 | R | 0.17351 | 0.72272 | 5.569 | 40.5198 | 0.57937 | 2.9 | 2.9 | n/a | 8.41
16 | 2 | 265.485 | 136.765 | ShoesForCrews | C | 49.9 | R | 0.15123 | 0.6299 | 8.5566 | 65.6049 | null | 12 | 19.4 | center lateral | 232.8
16 | 3 | 360.416 | 94.931 | ShoesForCrews | C | 49.9 | R | 0.14068 | 0.58598 | 5.31 | 38.7985 | 0.81239 | 14 | 18.6 | center lateral | 260.4
16 | 4 | 448.911 | 88.495 | ShoesForCrews | C | 49.9 | R | 0.1751 | 0.72934 | 10.0229 | 49.2188 | 0.76495 | 13.7 | 19.3 | center lateral | 264.41
16 | 5 | 477.873 | 28.962 | ShoesForCrews | C | 49.9 | R | 0.13651 | 0.56861 | 7.5463 | 29.719 | null | 13.3 | 19.8 | center lateral | 263.34
16 | 6 | 584.067 | 106.194 | ShoesForCrews | C | 49.9 | R | 0.10623 | 0.44248 | 9.1763 | 38.2384 | null | 13.2 | 19.3 | center lateral | 254.76
16 | 7 | 690.261 | 106.194 | ShoesForCrews | C | 49.9 | R | 0.12223 | 0.50914 | 3.7856 | 22.8054 | null | 11.2 | 18.6 | center lateral | 208.32
19 | 0 | 0 | 0 | SRMax | A | 48.3 | R | 0.36219 | 1 | 4.1164 | 27.0073 | 1.0823 | 5.2 | 5.2 | n/a | 27.04
19 | 1 | 40.225 | 40.225 | SRMax | A | 48.3 | R | 0.31213 | 0.86177 | 6.2765 | 38.7452 | 1.1507 | 5.2 | 5.2 | n/a | 27.04
19 | 0 | 0 | 0 | SafeTStep | B | 65.4 | R | 0.16531 | 1 | 1.2277 | 31.78 | 0.44833 | 3.7 | 3.7 | n/a | 13.69
19 | 1 | 67.578 | 67.578 | SafeTStep | B | 65.4 | R | 0.14348 | 0.86793 | 2.7666 | 39.1133 | 0.46948 | 3.7 | 3.7 | n/a | 13.69
19 | 2 | 67.578 | 0 | SafeTStep | B | 65.4 | R | 0.13798 | 0.83463 | 3.256 | 52.72 | 0.55698 | 3.7 | 3.7 | n/a | 13.69
20 | 0 | 0 | 0 | SRMax | A | 48.3 | R | 0.32659 | 1 | 3.646 | 29.7777 | 1.1613 | 5 | 5 | n/a | 25
20 | 1 | 70.796 | 70.796 | SRMax | A | 48.3 | R | 0.16108 | 0.4932 | 10.0446 | 41.4392 | 1.1276 | 14.6 | 10.8 | lateral | 157.68
20 | 2 | 122.284 | 51.488 | SRMax | A | 48.3 | R | 0.13961 | 0.42748 | 14.1901 | 65.5711 | 1.2628 | null | null | null | null
20 | 3 | 148.028 | 25.744 | SRMax | A | 48.3 | R | 0.17415 | 0.53324 | 8.3855 | 55.9635 | 1.2156 | null | null | null | null
20 | 4 | 217.215 | 69.187 | SRMax | A | 48.3 | R | 0.17163 | 0.52551 | 14.4191 | 50.4493 | 1.2808 | 32.5 | 15.9 | lateral | 516.75
20 | 5 | 270.312 | 53.097 | SRMax | A | 48.3 | R | 0.18842 | 0.57692 | 13.5052 | 61.7586 | 1.3731 | 33.3 | 16.6 | lateral | 552.78
20 | 6 | 323.409 | 53.097 | SRMax | A | 48.3 | R | 0.17199 | 0.52661 | 10.5406 | 34.9736 | null | 34.3 | 16.1 | lateral | 552.23
20 | 7 | 357.198 | 33.789 | SRMax | A | 48.3 | R | 0.15705 | 0.48088 | 15.9191 | 39.8654 | null | 34.6 | 16.4 | lateral | 567.44
20 | 8 | 413.513 | 56.315 | SRMax | A | 48.3 | R | 0.18603 | 0.5696 | 8.5853 | 30.6846 | null | 33.3 | 15.9 | lateral | 529.47
20 | 0 | 0 | 0 | SafeTStep | B | 65.4 | R | 0.1467 | 1 | 1.1689 | 24.4769 | 0.5047 | 3.6 | 3.6 | n/a | 12.96
20 | 1 | 72.405 | 72.405 | SafeTStep | B | 65.4 | R | 0.12745 | 0.8688 | 5.3383 | 43.7633 | 0.59611 | 24.9 | 15.9 | lateral | 395.91
20 | 2 | 176.99 | 104.585 | SafeTStep | B | 65.4 | R | 0.13667 | 0.93159 | 9.6492 | 53.4349 | 0.76314 | 43.2 | 29.2 | lateral | 1261.44
20 | 3 | 236.523 | 59.533 | SafeTStep | B | 65.4 | R | 0.1424 | 0.97066 | 11.598 | 40.5216 | 0.82416 | 44.1 | 28.9 | lateral | 1274.49
20 | 4 | 321.8 | 85.277 | SafeTStep | B | 65.4 | R | 0.16991 | 1.1582 | 5.4094 | 27.1904 | 0.94046 | null | null | null | null
20 | 5 | 423.167 | 101.367 | SafeTStep | B | 65.4 | R | 0.16729 | 1.1403 | 6.4299 | 37.4524 | null | null | null | null | null
20 | 6 | 500.399 | 77.232 | SafeTStep | B | 65.4 | R | 0.14728 | 1.0039 | 9.6651 | 45.8135 | null | null | null | null | null
20 | 7 | 550.278 | 49.879 | SafeTStep | B | 65.4 | R | 0.16918 | 1.1532 | 5.8498 | 26.8224 | null | null | null | null | null
21 | 0 | 0 | 0 | SRMax | A | 48.3 | R | 0.32408 | 1 | 4.3908 | 25.9599 | 1.0998 | 5.2 | 5.2 | n/a | 27.04
21 | 1 | 98.149 | 98.149 | SRMax | A | 48.3 | R | 0.28895 | 0.89158 | 6.2073 | 36.7892 | 1.2242 | null | null | null | null
21 | 0 | 0 | 0 | SafeTStep | B | 65.4 | R | 0.16616 | 1 | 2.0013 | 43.3169 | 0.54503 | 3.7 | 3.7 | n/a | 13.69
21 | 1 | 8.045 | 8.045 | SafeTStep | B | 65.4 | R | 0.14194 | 0.85426 | 3.5191 | 45.6677 | 0.4649 | 11.3 | 8.7 | n/a | 98.31
22 | 0 | 0 | 0 | SafeTStep | B | 65.4 | R | 0.14075 | 1 | 0.16795 | 10.9519 | 0.77415 | 3.7 | 3.7 | n/a | 13.69
22 | 1 | 75.623 | 75.623 | SafeTStep | B | 65.4 | R | 0.15586 | 1.1073 | 1.8765 | 19.1832 | 0.5638 | 9.8 | 9.8 | n/a | 96.04
22 | 2 | 130.329 | 54.706 | SafeTStep | B | 65.4 | R | 0.13244 | 0.94093 | 5.8883 | 62.0271 | 0.48767 | 20.3 | 9.8 | n/a | 198.94
22 | 3 | 199.516 | 69.187 | SafeTStep | B | 65.4 | R | 0.14203 | 1.0091 | 5.1033 | 43.3685 | 0.57429 | 20.3 | 17.2 | n/a | 349.16
22 | 4 | 262.267 | 62.751 | SafeTStep | B | 65.4 | R | 0.10927 | 0.7763 | 21.9684 | 58.5774 | 0.67208 | null | null | null | null
22 | 5 | 360.416 | 98.149 | SafeTStep | B | 65.4 | R | 0.10927 | 0.7763 | 8.453 | 35.8752 | 0.78351 | null | null | null | null
22 | 6 | 399.032 | 38.616 | SafeTStep | B | 65.4 | R | 0.14525 | 1.032 | 10.8976 | 43.6832 | null | null | null | null | null
22 | 7 | 466.61 | 67.578 | SafeTStep | B | 65.4 | R | 0.13603 | 0.96645 | 12.9088 | 67.3422 | null | null | null | null | null
22 | 8 | 511.662 | 45.052 | SafeTStep | B | 65.4 | R | 0.16368 | 1.1629 | 12.607 | 52.4391 | null | null | null | null | null
23 | 0 | 0 | 0 | SRMax | A | 48.3 | R | 0.34823 | 1 | 1.1229 | 13.477 | 1.157 | 5.2 | 5.2 | n/a | 27.04
23 | 1 | 14.481 | 14.481 | SRMax | A | 48.3 | R | 0.37053 | 1.0641 | 2.8341 | 19.089 | 1.2416 | 5.2 | 5.2 | n/a | 27.04
23 | 2 | 20.917 | 6.436 | SRMax | A | 48.3 | R | 0.29427 | 0.84505 | 0.86718 | 10.5376 | 1.1078 | 5.2 | 5.2 | n/a | 27.04
23 | 3 | 24.135 | 3.218 | SRMax | A | 48.3 | R | 0.29764 | 0.85474 | 0.027313 | 8.4109 | 1.0852 | 5.2 | 5.2 | n/a | 27.04
23 | 4 | 30.571 | 6.436 | SRMax | A | 48.3 | R | 0.29965 | 0.8605 | 2.7624 | 17.0529 | 0.99026 | null | null | null | null
23 | 5 | 38.616 | 8.045 | SRMax | A | 48.3 | R | 0.28132 | 0.80786 | 1.3633 | 17.5259 | 0.93754 | null | null | null | null
23 | 6 | 45.052 | 6.436 | SRMax | A | 48.3 | R | 0.23929 | 0.68718 | 1.7379 | 17.3143 | null | null | null | null | null
23 | 7 | 59.533 | 14.481 | SRMax | A | 48.3 | R | 0.21602 | 0.62035 | 2.2817 | 25.4371 | null | null | null | null | null
23 | 8 | 62.751 | 3.218 | SRMax | A | 48.3 | R | 0.25577 | 0.7345 | 0.82054 | 12.7746 | null | null | null | null | null
23 | 0 | 0 | 0 | SafeTStep | B | 65.4 | R | 0.15301 | 1 | 2.1843 | 29.2567 | null | 3.7 | 3.7 | n/a | 13.69
23 | 1 | 25.744 | 25.744 | SafeTStep | B | 65.4 | R | 0.15756 | 1.0297 | 1.582 | 24.6992 | 0.38578 | 3.7 | 3.7 | n/a | 13.69
23 | 2 | 38.616 | 12.872 | SafeTStep | B | 65.4 | R | 0.147 | 0.96077 | 1.8811 | 18.3652 | 0.51595 | 3.7 | 3.7 | medial | 13.69
23 | 3 | 56.315 | 17.699 | SafeTStep | B | 65.4 | R | 0.16824 | 1.0996 | 1.3089 | 30.0249 | 0.47891 | 3.8 | 3.8 | medial | 14.44
23 | 4 | 62.751 | 6.436 | SafeTStep | B | 65.4 | R | 0.19179 | 1.2535 | 1.9627 | 23.8901 | 0.51749 | null | null | null | null
23 | 5 | 72.405 | 9.654 | SafeTStep | B | 65.4 | R | 0.16519 | 1.0796 | 0.96426 | 18.7067 | null | null | null | null | null
23 | 6 | 78.841 | 6.436 | SafeTStep | B | 65.4 | R | 0.17194 | 1.1237 | 1.0109 | 18.4204 | null | null | null | null | null
23 | 7 | 106.194 | 27.353 | SafeTStep | B | 65.4 | R | 0.15478 | 1.0116 | 1.0088 | 14.8426 | null | null | null | null | null