## Sheet1
Data Description
These csv files contain exported single fish tracks. Data were exported from Echoview 5.0 ((Myriax Inc., Hobart, TAS, Australia) and collected using a BioSonics DTX 200 kHz split-beam echosounder (BioSonics Inc., Seattle, USA). Note that the raw acoustic data files are available upon request from the lead author (r.pollom@fisheries.ubc.ca). Blank column label descriptions are variables that were not used in this analysis.
Column Label | Description
Process_ID | Internal survey number for echosounder
Interval | Survey transects were divided into 10 metre intervals - this is their number (1 = survey start)
Layer | depth layer (2 metre 'slabs' of the water column (layer 1 = 0-2m)
Layer_depth_min | depth below surface at start of depth layer
Layer_depth_max | depth below surface at deeoer end of depth layer
Ping_S
Ping_E
Dist_M
Date_M | Survey date
Time_M | ping time
Lat_M | Latitude
Lon_M | Longitude
Exclude_below_line_depth_mean | bottom of water column (heavy bottom signals are excluded from analysis)
Processing_date | Date data was exported from Echoview
Processing_time | Time data was exported from Echoview
EV_filename | Filename of raw acoustic file that data were extracted from.
Standard_deviation
Num_targets | The number of singel targets (fish) within that interval and depth layer
TS_mean | Mean target strength
TS_max | Maximum target strength
TS_min | Minimum target strength
Target_range_mean
Target_depth_mean | Target depth
Target_length_mean